## General
Munic OS have specific logics. Events are recorded either on specific event or on a time base limit. In Ekko OS data are recorded to a maximum period of 60 seconds. That being said many data are recorded on change meaning that those are recorded before the 60 seconds period.
Configuration
Emission period from the device to Munic Cloud = 60 sec. In average 70 seconds from the devices to customer Cloud
Regarding the emission period, if certain fields need to be sent more frequently, we can send those via message, the sending will be immediate from the device to our Cloud and to customer Cloud (possible NRE to be discussed with your project manager or sales representative)
Priority is regarding the importance to integrate certain data from our point of view, of course, this can be different depending on your use case
* Means that the field is available via a service and we advise to use the poke or GQL instead of the Raw track
** Usefull for support
*** Depends on use case
fieldPeriod[ ] – the way to record the data < -1 : custom policy -1 : no automatic recording 0 : record on value change > 0 : period of recording in second - This is where most of the changes will occur.

## fields
CC field | Field Name | Expected values | Description | Category | List of Cloud services using this field | Unit | Field period | Vehicle data | On change | Smart recording policy | Recording period in seconds | Reorded with delay (for the API) | Reset on unplug | Priority | 1- Idle in shutdown reboot | 2- Over speed | 4- Idle out / reboot / Shutdown | 5- Journey On/Off Vehicle state | 6- Idle Vehicle state | 7- Tow away Vehicle state | 12- External battery low | 13- DTC Malfunction Indicator Light (MIL) | 14- DTC number | 16- VIN | 17- OBD connected protocol
24 | ODO_FULL |  | Stores value in kilometers of the GPS's full odometer. | Trip | Journey | km | 300 |  |  |  | 300 |  | X | High
73 | MDI_CC_DASHBOARD_FUEL_LEVEL_LITERS | 0 ≤ x ≤ max value for tank size. | Fuel level in 1/10th of Liters. |  |  | liters | -1 | X |  |  |  |  | X | High |  |  |  | X
168 | MDI_CC_DASHBOARD_FUEL_LEVEL_PERCENT | 0 ≤ x | Stores value in meters of the GPS full odometer. | Trip |  | percent | -1 | [5 empty] | X | High |  |  |  | X |  | X
223 | MDI_DASHBOARD_MILEAGE | 0 ≤ x | Mileage obtained from the dashboard, in kilometers. | Vehicle | Journey | kilometers | 0 | X | X |  |  |  |  | High
224 | MDI_DASHBOARD_FUEL | 0 ≤ x | Fuel level in liters obtained from the dashboard. | Vehicle |  | liters | 0 | X | X |  |  |  |  | High
225 | MDI_DASHBOARD_FUEL_LEVEL | 0 ≤ x ≤ 100 | Fuel percentage obtained from the dashboard. | Vehicle |  |  | 0 | X | X |  |  |  |  | High
232 | MDI_OBD_MILEAGE_METERS | 0 ≤ x | Mileage in meters obtained from the OBD stack. | Vehicle |  |  | -1 | X |  |  |  |  | X | High |  |  |  | X
239 | MDI_OBD_MILEAGE | 0 ≤ x | Mileage obtained from the OBD stack, in kilometers. | Vehicle | Journey |  | 300 | X |  |  | 300 |  | X | High
| MDI_CC_BATTERY_CHARGE_LEVEL |  |  | vehicle |  |  | 300 | X |  |  | 300 |  |  | High
1203 | MDI_OBD_HEV_ENGINE_MODE | 0: off (engine off) 1: combustion mode 2: electric mode. | The estimated vehicle engine mode (combustion/electric) from vehicle data. | Vehicle |  |  | 0 | X | X |  |  |  | X | High
| MDI_CC_BATTERY_CHARGE_CURRENT |  |  | vehicle |  |  | 300 | X |  |  | 300 |  |  | High
| MDI_CC_HEV_BATTERY_STATE_OF_HEALTH |  |  | vehicle |  |  | 300 | X |  |  | 300 |  |  | High
1206 | MDI_OBD_HEV_CHARGING_STATE | 0: Charge Sustaining Mode. 1: Charge Depleting Mode. 2: Charge Increasing Mode. 3: Not PSA. | Charging state of the HEV engine. 0: Charge Sustaining Mode. 1: Charge Depleting Mode. 2: Charge Increasing Mode. 3: Not PSA. | Vehicle |  |  | 0 | X | X |  |  |  | X | High
1208 | MDI_OBD_HEV_BATTERY_CURRENT |  | Current for the HEV battery, in mA. A negative current value indicates a battery charge while a positive current value indicates a battery discharge. | Vehicle |  |  | 600 | X |  |  | 600 |  | X | High
1209 | MDI_OBD_HEV_BATTERY_STATE_OF_CHARGE | 0 ≤ x ≤ 100 | Percent remaining level of charge of the HEV battery. | Vehicle |  |  | 600 | X |  |  | 600 |  | X | High
1259 | MDI_DASHBOARD_ODO |  | Mileage in km, read from the Vehicle dashboard. | Vehicle |  |  | 0 | X | X |  |  |  | X | High
1403 | MDI_OBD_CHARGE_CABLE_CONNECTED |  | True if charge cable is connected | Vehicle |  |  | 0 | X | X |  |  |  | X | High
1423 | MDI_OBD_OBFCM_TOTAL_FUEL_CONSUMED |  | Total Lifetime fuel consumed by engine and aftertreatment system (milliliters). | Vehicle |  |  | 60 | X |  |  | 60 |  | X | High
1424 | MDI_OBD_OBFCM_TOTAL_ODOMETER |  | Total Lifetime distance traveled in (kilometers). | Vehicle |  |  | 60 | X |  |  | 60 |  | X | High
1537 | MDI_OBD_LVB_SOH |  | 12V vehicle battery state of health in percent | Vehicle |  |  | 60 | X |  |  | 60 |  | X | High
1538 | MDI_OBD_LVB_SOC |  | 12V vehicle battery state of charge in percent | Vehicle |  |  | 60 | X |  |  | 60 |  | X | High
1539 | MDI_OBD_LVB_DISCHARGED |  | 12V vehicle battery discharged | Vehicle |  |  | 0 | X | X |  |  |  | X | High
| MDI_CC_DASHBOARD_MILEAGE |  | Dashboard odometer in kilometers | Vehicle |  |  | 300 | X |  |  | 300 |  |  | High
| MDI_DASHBOARD_MILEAGE_METERS |  | Dashboard odometer in meters | Vehicle |  |  | 300 | X |  |  | 300 |  |  | High
| MDI_CC_DASHBOARD_FUEL_LEVEL_LITERS |  | Fuel level | Vehicle |  |  | 300 | X |  |  | 300 |  |  | High
| MDI_CC_DASHBOARD_FUEL_LEVEL_PERCENT |  | Fuel level | Vehicle |  |  | 300 | X |  |  | 300 |  |  | High
9 | MDI_GPS_DIR | 0 ≤ x ≤ 360 | Stores the last valid course of the GPS in 1/100th degrees. | Trip |  |  | -4 |  |  | X |  |  |  | Low |  | X |  |  |  | X |  | X | X
10 | MDI_GPS_ALTITUDE | -999 if not fixed, or altitude in meters | Stores the current altitude, in meters. Is set to -999 when GPS is not fixed. | Trip |  |  | 60 |  |  |  | 60 |  |  | Low
14 | MDI_DIO_IGNITION |  | Stores the state of the ignition input. | Vehicle |  |  | 0 | X | X |  |  |  |  | Low |  |  |  | X
45 | MDI_OBD_CONNECTED_PROTOCOL | 0: OBD_NO_PROTOCOL, 1: OBD_J1850_PWM, 2: OBD_J1850_VPW, 3: OBD_ISO9141, 4: OBD_KWP2000_SLOW, 5: OBD_KWP2000_FAST, 6: OBD_CAN_11_500, 7: OBD_CAN_29_500, 8: OBD_CAN_11_250, 9: OBD_CAN_29_250 10: OBD_CAN_TP20_500, 11: OBD_CAN_TP20_250, 12: OBD_CAN_11_CUSTOM, 13: OBD_CAN_29_CUSTOM, 14: OBD_KWP2000_NO_INIT, 15: J1939_250, 16: J1587, 17: J1939_500 | Contains the unique identifier for the first OBD protocol the device used to connect itself with. | Vehicle |  |  | 0 | X | X |  |  |  | X | Low | [9 empty] | X
47 | MDI_LAST_VALID_GPS_LATITUDE |  | The last valid gps latitude known. Needs to be divided by 10^6 to be in decimal degree format. | Trip |  |  | -1 | [6 empty] | Low | X |  | X |  | X
48 | MDI_LAST_VALID_GPS_LONGITUDE |  | The last valid gps longitude known. Needs to be divided by 10^6 to be in decimal degree format. | Trip |  |  | -1 | [6 empty] | Low | X |  | X |  | X
63 | BATT_CHARGING |  | Stores 1 if the internal battery is charging or 0 if not. | Device info |  |  | 0 |  | X |  |  |  |  | Low
157 | MDI_RPM_MAX |  | The maximum observed value of the engine RPM over a period of time defined by the 'rpmSamplingPeriod' parameter. | Driver behavior |  |  | -1 | [6 empty] | Low
158 | MDI_RPM_MIN |  | The minimum observed value of the engine RPM over a period of time defined by the 'rpmSamplingPeriod' parameter. | Driver behavior |  |  | -1 | [6 empty] | Low
159 | MDI_RPM_AVERAGE |  | The average observed value of the engine RPM over a period of time defined by the 'rpmSamplingPeriod' parameter. | Driver behavior |  |  | -1 | [6 empty] | Low
160 | MDI_RPM_OVER |  | True if RPM value has gone over a threshold value, false otherwise. | Driver behavior |  |  | -1 | [6 empty] | Low
161 | MDI_RPM_AVERAGE_RANGE_1 |  | RPM average for first range. | Driver behavior |  |  | -1 | [6 empty] | Low
162 | MDI_RPM_AVERAGE_RANGE_2 |  | RPM average for second range. | Driver behavior |  |  | -1 | [6 empty] | Low
164 | MDI_RPM_AVERAGE_RANGE_4 |  | RPM average for fourth range. | Driver behavior |  |  | -1 | [6 empty] | Low
179 | MDI_Vehicle_STATE_MVT |  | Stores Vehicle movement according to various sources (OBD, GPS, accelero, ...). true when Vehicle is in movement. | Vehicle |  |  | 0 |  | X |  |  |  |  | Low
226 | MDI_DIAG_1 |  | None set | Vehicle |  |  | 0 |  | X |  |  |  |  | Low
227 | MDI_DIAG_2 |  | None set | Vehicle |  |  | 0 |  | X |  |  |  |  | Low
228 | MDI_DIAG_3 |  | None set | Vehicle |  |  | 0 |  | X |  |  |  |  | Low
231 | MDI_MAX_RPM_IN_LAST_OVER_RPM |  | Max RPM in last over-RPM session. | Driver behavior |  |  | -1 | [6 empty] | Low
251 | MDI_CUSTOM_PID_1 |  | - | Available fields |  |  | 0 |  | X |  |  |  |  | Low
252 | MDI_CUSTOM_PID_2 |  | - | Available fields |  |  | 0 |  | X |  |  |  |  | Low
253 | MDI_CUSTOM_PID_3 |  | - | Available fields |  |  | 0 |  | X |  |  |  |  | Low
254 | MDI_CUSTOM_PID_4 |  | - | Available fields |  |  | 0 |  | X |  |  |  |  | Low
255 | MDI_CUSTOM_PID_5 |  | - | Available fields |  |  | 0 |  | X |  |  |  |  | Low
256 | MDI_CUSTOM_PID_6 |  | - | Available fields |  |  | 0 |  | X |  |  |  |  | Low
257 | MDI_CUSTOM_PID_7 |  | - | Available fields |  |  | 0 |  | X |  |  |  |  | Low
258 | MDI_CUSTOM_PID_8 |  | - | Available fields |  |  | 0 |  | X |  |  |  |  | Low
259 | MDI_CUSTOM_PID_9 |  | - | Available fields |  |  | 0 |  | X |  |  |  |  | Low
260 | MDI_CUSTOM_PID_10 |  | - | Available fields |  |  | 0 |  | X |  |  |  |  | Low
261 | MDI_CUSTOM_PID_11 |  | - | Available fields |  |  | 0 |  | X |  |  |  |  | Low
262 | MDI_CUSTOM_PID_12 |  | - | Available fields |  |  | 0 |  | X |  |  |  |  | Low
263 | MDI_CUSTOM_PID_13 |  | - | Available fields |  |  | 0 |  | X |  |  |  |  | Low
264 | MDI_CUSTOM_PID_14 |  | - | Available fields |  |  | 0 |  | X |  |  |  |  | Low
265 | MDI_CUSTOM_PID_15 |  | - | Available fields |  |  | 0 |  | X |  |  |  |  | Low
266 | MDI_CUSTOM_PID_16 |  | - | Available fields |  |  | 0 |  | X |  |  |  |  | Low
267 | MDI_CUSTOM_PID_17 |  | - | Available fields |  |  | 0 |  | X |  |  |  |  | Low
268 | MDI_CUSTOM_PID_18 |  | - | Available fields |  |  | 0 |  | X |  |  |  |  | Low
269 | MDI_CUSTOM_PID_19 |  | - | Available fields |  |  | 0 |  | X |  |  |  |  | Low
270 | MDI_CUSTOM_PID_20 |  | - | Available fields |  |  | 0 |  | X |  |  |  |  | Low
271 | MDI_CUSTOM_PID_21 |  | - | Available fields |  |  | 0 |  | X |  |  |  |  | Low
272 | MDI_CUSTOM_PID_22 |  | - | Available fields |  |  | 0 |  | X |  |  |  |  | Low
273 | MDI_CUSTOM_PID_23 |  | - | Available fields |  |  | 0 |  | X |  |  |  |  | Low
274 | MDI_CUSTOM_PID_24 |  | - | Available fields |  |  | 0 |  | X |  |  |  |  | Low
275 | MDI_CUSTOM_PID_25 |  | - | Available fields |  |  | 0 |  | X |  |  |  |  | Low
276 | MDI_CUSTOM_PID_26 |  | - | Available fields |  |  | 0 |  | X |  |  |  |  | Low
277 | MDI_CUSTOM_PID_27 |  | - | Available fields |  |  | 0 |  | X |  |  |  |  | Low
278 | MDI_CUSTOM_PID_28 |  | - | Available fields |  |  | 0 |  | X |  |  |  |  | Low
279 | MDI_CUSTOM_PID_29 |  | - | Available fields |  |  | 0 |  | X |  |  |  |  | Low
280 | MDI_CUSTOM_PID_30 |  | - | Available fields |  |  | 0 |  | X |  |  |  |  | Low
281 | MDI_CUSTOM_PID_31 |  | - | Available fields |  |  | 0 |  | X |  |  |  |  | Low
282 | MDI_CUSTOM_PID_32 |  | - | Available fields |  |  | 0 |  | X |  |  |  |  | Low
283 | MDI_CUSTOM_PID_33 |  | - | Available fields |  |  | 0 |  | X |  |  |  |  | Low
284 | MDI_CUSTOM_PID_34 |  | - | Available fields |  |  | 0 |  | X |  |  |  |  | Low
285 | MDI_CUSTOM_PID_35 |  | - | Available fields |  |  | 0 |  | X |  |  |  |  | Low
286 | MDI_CUSTOM_PID_36 |  | - | Available fields |  |  | 0 |  | X |  |  |  |  | Low
287 | MDI_CUSTOM_PID_37 |  | - | Available fields |  |  | 0 |  | X |  |  |  |  | Low
288 | MDI_CUSTOM_PID_38 |  | - | Available fields |  |  | 0 |  | X |  |  |  |  | Low
289 | MDI_CUSTOM_PID_39 |  | - | Available fields |  |  | 0 |  | X |  |  |  |  | Low
290 | MDI_CUSTOM_PID_40 |  | - | Available fields |  |  | 0 |  | X |  |  |  |  | Low
291 | MDI_CUSTOM_PID_41 |  | - | Available fields |  |  | 0 |  | X |  |  |  |  | Low
292 | MDI_CUSTOM_PID_42 |  | - | Available fields |  |  | 0 |  | X |  |  |  |  | Low
293 | MDI_CUSTOM_PID_43 |  | - | Available fields |  |  | 0 |  | X |  |  |  |  | Low
294 | MDI_CUSTOM_PID_44 |  | - | Available fields |  |  | 0 |  | X |  |  |  |  | Low
295 | MDI_CUSTOM_PID_45 |  | - | Available fields |  |  | 0 |  | X |  |  |  |  | Low
296 | MDI_CUSTOM_PID_46 |  | - | Available fields |  |  | 0 |  | X |  |  |  |  | Low
297 | MDI_CUSTOM_PID_47 |  | - | Available fields |  |  | 0 |  | X |  |  |  |  | Low
298 | MDI_CUSTOM_PID_48 |  | - | Available fields |  |  | 0 |  | X |  |  |  |  | Low
299 | MDI_CUSTOM_PID_49 |  | - | Available fields |  |  | 0 |  | X |  |  |  |  | Low
300 | MDI_CUSTOM_PID_50 |  | - | Available fields |  |  | 0 |  | X |  |  |  |  | Low
301 | MDI_CUSTOM_PID_51 |  | - | Available fields |  |  | 0 |  | X |  |  |  |  | Low
302 | MDI_CUSTOM_PID_52 |  | - | Available fields |  |  | 0 |  | X |  |  |  |  | Low
303 | MDI_CUSTOM_PID_53 |  | - | Available fields |  |  | 0 |  | X |  |  |  |  | Low
304 | MDI_CUSTOM_PID_54 |  | - | Available fields |  |  | 0 |  | X |  |  |  |  | Low
305 | MDI_CUSTOM_PID_55 |  | - | Available fields |  |  | 0 |  | X |  |  |  |  | Low
306 | MDI_CUSTOM_PID_56 |  | - | Available fields |  |  | 0 |  | X |  |  |  |  | Low
307 | MDI_CUSTOM_PID_57 |  | - | Available fields |  |  | 0 |  | X |  |  |  |  | Low
308 | MDI_CUSTOM_PID_58 |  | - | Available fields |  |  | 0 |  | X |  |  |  |  | Low
309 | MDI_CUSTOM_PID_59 |  | - | Available fields |  |  | 0 |  | X |  |  |  |  | Low
310 | MDI_CUSTOM_PID_60 |  | - | Available fields |  |  | 0 |  | X |  |  |  |  | Low
311 | MDI_CUSTOM_PID_61 |  | - | Available fields |  |  | 0 |  | X |  |  |  |  | Low
312 | MDI_CUSTOM_PID_62 |  | - | Available fields |  |  | 0 |  | X |  |  |  |  | Low
313 | MDI_CUSTOM_PID_63 |  | - | Available fields |  |  | 0 |  | X |  |  |  |  | Low
314 | MDI_CUSTOM_PID_64 |  | - | Available fields |  |  | 0 |  | X |  |  |  |  | Low
315 | MDI_CUSTOM_PID_65 |  | - | Available fields |  |  | 0 |  | X |  |  |  |  | Low
316 | MDI_CUSTOM_PID_66 |  | - | Available fields |  |  | 0 |  | X |  |  |  |  | Low
317 | MDI_CUSTOM_PID_67 |  | - | Available fields |  |  | 0 |  | X |  |  |  |  | Low
318 | MDI_CUSTOM_PID_68 |  | - | Available fields |  |  | 0 |  | X |  |  |  |  | Low
319 | MDI_CUSTOM_PID_69 |  | - | Available fields |  |  | 0 |  | X |  |  |  |  | Low
320 | MDI_CUSTOM_PID_70 |  | - | Available fields |  |  | 0 |  | X |  |  |  |  | Low
321 | MDI_CUSTOM_PID_71 |  | - | Available fields |  |  | 0 |  | X |  |  |  |  | Low
322 | MDI_CUSTOM_PID_72 |  | - | Available fields |  |  | 0 |  | X |  |  |  |  | Low
323 | MDI_CUSTOM_PID_73 |  | - | Available fields |  |  | 0 |  | X |  |  |  |  | Low
324 | MDI_CUSTOM_PID_74 |  | - | Available fields |  |  | 0 |  | X |  |  |  |  | Low
325 | MDI_CUSTOM_PID_75 |  | - | Available fields |  |  | 0 |  | X |  |  |  |  | Low
326 | MDI_CUSTOM_PID_76 |  | - | Available fields |  |  | 0 |  | X |  |  |  |  | Low
327 | MDI_CUSTOM_PID_77 |  | - | Available fields |  |  | 0 |  | X |  |  |  |  | Low
328 | MDI_CUSTOM_PID_78 |  | - | Available fields |  |  | 0 |  | X |  |  |  |  | Low
329 | MDI_CUSTOM_PID_79 |  | - | Available fields |  |  | 0 |  | X |  |  |  |  | Low
330 | MDI_CUSTOM_PID_80 |  | - | Available fields |  |  | 0 |  | X |  |  |  |  | Low
331 | MDI_CUSTOM_PID_81 |  | - | Available fields |  |  | 0 |  | X |  |  |  |  | Low
332 | MDI_CUSTOM_PID_82 |  | - | Available fields |  |  | 0 |  | X |  |  |  |  | Low
333 | MDI_CUSTOM_PID_83 |  | - | Available fields |  |  | 0 |  | X |  |  |  |  | Low
334 | MDI_CUSTOM_PID_84 |  | - | Available fields |  |  | 0 |  | X |  |  |  |  | Low
335 | MDI_CUSTOM_PID_85 |  | - | Available fields |  |  | 0 |  | X |  |  |  |  | Low
336 | MDI_CUSTOM_PID_86 |  | - | Available fields |  |  | 0 |  | X |  |  |  |  | Low
337 | MDI_CUSTOM_PID_87 |  | - | Available fields |  |  | 0 |  | X |  |  |  |  | Low
338 | MDI_CUSTOM_PID_88 |  | - | Available fields |  |  | 0 |  | X |  |  |  |  | Low
339 | MDI_CUSTOM_PID_89 |  | - | Available fields |  |  | 0 |  | X |  |  |  |  | Low
340 | MDI_CUSTOM_PID_90 |  | - | Available fields |  |  | 0 |  | X |  |  |  |  | Low
341 | MDI_CUSTOM_PID_91 |  | - | Available fields |  |  | 0 |  | X |  |  |  |  | Low
342 | MDI_CUSTOM_PID_92 |  | - | Available fields |  |  | 0 |  | X |  |  |  |  | Low
343 | MDI_CUSTOM_PID_93 |  | - | Available fields |  |  | 0 |  | X |  |  |  |  | Low
344 | MDI_CUSTOM_PID_94 |  | - | Available fields |  |  | 0 |  | X |  |  |  |  | Low
345 | MDI_CUSTOM_PID_95 |  | - | Available fields |  |  | 0 |  | X |  |  |  |  | Low
346 | MDI_CUSTOM_PID_96 |  | - | Available fields |  |  | 0 |  | X |  |  |  |  | Low
347 | MDI_CUSTOM_PID_97 |  | - | Available fields |  |  | 0 |  | X |  |  |  |  | Low
348 | MDI_CUSTOM_PID_98 |  | - | Available fields |  |  | 0 |  | X |  |  |  |  | Low
349 | MDI_CUSTOM_PID_99 |  | - | Available fields |  |  | 0 |  | X |  |  |  |  | Low
350 | MDI_CUSTOM_PID_100 |  | - | Available fields |  |  | 0 |  | X |  |  |  |  | Low
1178 | MDI_OBD_SUPPORTED_PIDS_00 | 01 - 20 | Supported PIDs from 01 to 20, in hexadecimal format. | Vehicle |  |  | 0 | X | X |  |  |  | X | Low
1179 | MDI_OBD_SUPPORTED_PIDS_20 | 21 - 40 | Supported PIDs from 21 to 40, in hexadecimal format. | Vehicle |  |  | 0 | X | X |  |  |  | X | Low
1180 | MDI_OBD_SUPPORTED_PIDS_40 | 41 - 60 | Supported PIDs from 41 to 60, in hexadecimal format. | Vehicle |  |  | 0 | X | X |  |  |  | X | Low
1181 | MDI_OBD_SUPPORTED_PIDS_60 | 61 - 80 | Supported PIDs from 61 to 80, in hexadecimal format. | Vehicle |  |  | 0 | X | X |  |  |  | X | Low
1182 | MDI_OBD_SUPPORTED_PIDS_80 | 81 - A0 | Supported PIDs from 81 to A0, in hexadecimal format. | Vehicle |  |  | 0 | X | X |  |  |  | X | Low
1183 | MDI_OBD_SUPPORTED_PIDS_A0 | A1 - C0 | Supported PIDs from A1 to C0, in hexadecimal format. | Vehicle |  |  | 0 | X | X |  |  |  | X | Low
1184 | MDI_OBD_SUPPORTED_PIDS_C0 | C1 - E0 | Supported PIDs from C1 to E0, in hexadecimal format. | Vehicle |  |  | 0 | X | X |  |  |  | X | Low
1185 | MDI_OBD_SUPPORTED_PIDS_E0 | E1 - FF | Supported PIDs from E1 to FF, in hexadecimal format. | Vehicle |  |  | 0 | X | X |  |  |  | X | Low
1192 | MDI_HEALTH_USER_FREE | 0 ≤ x | Available size on the /mnt/user partition, in kB. | Device info |  |  | 0 |  | X |  |  |  |  | Low
1385 | MDI_OBD_DOOR_LOCK_STATUS_ALL |  | Locked: true, unlocked: false. | Vehicle |  |  | 0 | X | X |  |  |  | X | Low
1386 | MDI_OBD_DOOR_LOCK_STATUS_FRONT_LEFT |  | Locked: true, unlocked: false. | Vehicle |  |  | 0 | X | X |  |  |  | X | Low
1387 | MDI_OBD_DOOR_LOCK_STATUS_FRONT_RIGHT |  | Locked: true, unlocked: false. | Vehicle |  |  | 0 | X | X |  |  |  | X | Low
1388 | MDI_OBD_DOOR_LOCK_STATUS_HOOD |  | Locked: true, unlocked: false. | Vehicle |  |  | 0 | X | X |  |  |  | X | Low
1389 | MDI_OBD_DOOR_LOCK_STATUS_REAR_LEFT |  | Locked: true, unlocked: false. | Vehicle |  |  | 0 | X | X |  |  |  | X | Low
1390 | MDI_OBD_DOOR_LOCK_STATUS_REAR_RIGHT |  | Locked: true, unlocked: false. | Vehicle |  |  | 0 | X | X |  |  |  | X | Low
1391 | MDI_OBD_DOOR_LOCK_STATUS_TRUNK |  | Locked: true, unlocked: false. | Vehicle |  |  | 0 | X | X |  |  |  | X | Low
1392 | MDI_OBD_DOOR_OPEN_STATUS_FRONT_LEFT |  | Open: true, closed: false. | Vehicle |  |  | 0 | X | X |  |  |  | X | Low
1393 | MDI_OBD_DOOR_OPEN_STATUS_FRONT_RIGHT |  | Open: true, closed: false. | Vehicle |  |  | 0 | X | X |  |  |  | X | Low
1394 | MDI_OBD_DOOR_OPEN_STATUS_FUEL |  | Open: true, closed: false. | Vehicle |  |  | 0 | X | X |  |  |  | X | Low
1395 | MDI_OBD_DOOR_OPEN_STATUS_HOOD |  | Open: true, closed: false. | Vehicle |  |  | 0 | X | X |  |  |  | X | Low
1396 | MDI_OBD_DOOR_OPEN_STATUS_REAR_LEFT |  | Open: true, closed: false. | Vehicle |  |  | 0 | X | X |  |  |  | X | Low
1397 | MDI_OBD_DOOR_OPEN_STATUS_ROOF |  | Open: true, closed: false. | Vehicle |  |  | 0 | X | X |  |  |  | X | Low
1398 | MDI_OBD_DOOR_OPEN_STATUS_REAR_RIGHT |  | Open: true, closed: false. | Vehicle |  |  | 0 | X | X |  |  |  | X | Low
1399 | MDI_OBD_DOOR_OPEN_STATUS_TRUNK |  | Open: true, closed: false. | Vehicle |  |  | 0 | X | X |  |  |  | X | Low
1402 | MDI_OBD_ENGINE_RUN_TIME |  | Engine run time, in s | Vehicle |  |  | 300 | X |  |  | 300 |  | X | Low
1422 | MDI_OBD_OBFCM_RECENT_ODOMETER |  | Total Recent distance traveled (kilometers). Recent means data is reset when total propulsion system is active for 50 hours (cumulative) or via a clear fault code (diagtool). | Vehicle |  |  | 60 | X |  |  | 60 |  | X | Low
1425 | MDI_OBD_OBFCM_HEV_RECENT_FUEL_CONSUMED_CDO |  | Total Recent fuel consumed by engine and aftertreatment system in charge-depleting mode (milliliters). Recent means data is reset when total propulsion system is active for 50 hours (cumulative) or via a clear fault code (diagtool). | Vehicle |  |  | 60 | X |  |  | 60 |  | X | Low
1426 | MDI_OBD_OBFCM_HEV_RECENT_FUEL_CONSUMED_CIO |  | Total Recent fuel consumed by engine and aftertreatment system in driver-selectable charge increasing mode (milliliters). Recent means data is reset when total propulsion system is active for 50 hours (cumulative) or via a clear fault code (diagtool). | Vehicle |  |  | 60 | X |  |  | 60 |  | X | Low
1427 | MDI_OBD_OBFCM_HEV_RECENT_ODOMETER_CDO_ENG_OFF |  | Total Recent distance traveled in charge-depleting mode with combustion engine off (kilometers). Recent means data is reset when total propulsion system is active for 50 hours (cumulative) or via a clear fault code (diagtool). | Vehicle |  |  | 60 | X |  |  | 60 |  | X | Low
1429 | MDI_OBD_OBFCM_HEV_RECENT_ODOMETER_CIO |  | Total Recent distance traveled in driver-selectable charge increasing mode (kilometers). Recent means data is reset when total propulsion system is active for 50 hours (cumulative) or via a clear fault code (diagtool). | Vehicle |  |  | 60 | X |  |  | 60 |  | X | Low
1430 | MDI_OBD_OBFCM_HEV_RECENT_GRID_ENERGY |  | Total grid energy (Recent) supplied to the battery pack (kilowatt hours). Recent means data is reset when total propulsion system is active for 50 hours (cumulative) or via a clear fault code (diagtool). | Vehicle |  |  | 60 | X |  |  | 60 |  | X | Low
1431 | MDI_OBD_OBFCM_HEV_TOTAL_FUEL_CONSUMED_CDO |  | Total Lifetime fuel consumed by engine and aftertreatment system in charge-depleting mode (milliliters). | Vehicle |  |  | 60 | X |  |  | 60 |  | X | Low
1432 | MDI_OBD_OBFCM_HEV_TOTAL_FUEL_CONSUMED_CIO |  | Total Lifetime fuel consumed by engine and aftertreatment system in driver-selectable charge increasing mode (milliliters). | Vehicle |  |  | 60 | X |  |  | 60 |  | X | Low
1433 | MDI_OBD_OBFCM_HEV_TOTAL_ODOMETER_CDO_ENG_OFF |  | Total Recent distance traveled in charge-depleting mode with combustion engine off (kilometers). | Vehicle |  |  | 60 | X |  |  | 60 |  | X | Low
1434 | MDI_OBD_OBFCM_HEV_TOTAL_ODOMETER_CDO_ENG_ON |  | Total Recent distance traveled in charge-depleting mode with combustion engine on (kilometers). | Vehicle |  |  | 60 | X |  |  | 60 |  | X | Low
1435 | MDI_OBD_OBFCM_HEV_TOTAL_ODOMETER_CIO |  | Total Recent distance traveled in driver-selectable charge increasing mode (kilometers). | Vehicle |  |  | 60 | X |  |  | 60 |  | X | Low
1436 | MDI_OBD_OBFCM_HEV_TOTAL_GRID_ENERGY |  | Total grid energy (Recent) supplied to the battery pack (kilowatt hours). | Vehicle |  |  | 60 | X |  |  | 60 |  | X | Low
1540 | MDI_OBD_DISTANCE_UNIT |  | Distance unit (km/miles) | Vehicle |  |  | 0 | X | X |  |  |  | X | Low
1542 | MDI_OBD_FOLDING_ROOF_DISPLAY_STATE |  | Folding roof display info | Vehicle |  |  | 0 | X | X |  |  |  | X | Low
1543 | MDI_OBD_AHB_SENSOR_BLINDED |  | Automatic High Beam sensor blinded | Vehicle |  |  | 0 | X | X |  |  |  | X | Low
1579 | MDI_PPP0_DRY_RX_DROP_KBYTES |  | The total number (in Kb) of the dropped packets by the device driver. | Device info |  |  | 300 |  |  |  | 300 |  |  | Low
1580 | MDI_PPP0_DRY_RX_KBYTES |  | The total number (in Kb) of the received packets. | Device info |  |  | 300 |  |  |  | 300 |  |  | Low
1581 | MDI_PPP0_DRY_TX_KBYTES |  | The total number (in Kb) of the sent packets. | Device info |  |  | 300 |  |  |  | 300 |  |  | Low
1582 | MDI_PPP0_TOTAL_LAST_BOOT_RX_DROP_KBYTES |  | The total number (in Kb) of the dropped packets by the device driver since the last boot. | Device info |  |  | 300 |  |  |  | 300 |  |  | Low
1583 | MDI_PPP0_TOTAL_LAST_BOOT_RX_KBYTES |  | The total number (in Kb) of the received packets since the last boot. | Device info |  |  | 300 |  |  |  | 300 |  |  | Low
1584 | MDI_PPP0_TOTAL_LAST_BOOT_TX_KBYTES |  | The total number (in Kb) of the sent packets since the last boot. | Device info |  |  | 300 |  |  |  | 300 |  |  | Low
1585 | MDI_DISTURBANCE_ALERT |  | Disturbance alert estimated timestamp in seconds since epoch. This field is reported when the device is waken-up on movement and not followed by a trip start. | Vehicle |  |  | 0 |  | X |  |  |  |  | Low
8 | MDI_GPS_SPEED | 0 ≤ x ≤ 360 | Stores the last valid speed of the GPS in 1/1000th knots. | Trip |  |  | -4 |  |  | X |  |  |  | Low* |  | X |  |  |  | X |  | X | X
15 | MDI_BATT |  | Stores 0 if the internal battery is in use or 1 if not. | Vehicle |  |  | 0 | X | X |  |  |  |  | Low*
75 | MDI_OBD_FUEL_PRESSURE | -40 ≤ x ≤ 210 (defined by OBD) | Engine Fuel Delivery Pressure in psi. | Vehicle |  |  | -1 | X |  |  |  |  | X | Low* |  |  |  | X
76 | MDI_OBD_THROTTLE_POSITION | -40 ≤ x ≤ 210 (defined by OBD) | Engine Throttle Position percentage. | Vehicle |  |  | -1 | X |  |  |  |  | X | Low*
77 | MDI_OBD_ENGINE_OIL_TEMP |  | Engine oil temperature in °C. | Vehicle |  |  | -1 | X |  |  |  |  | X | Low* |  |  |  | X
78 | MDI_OBD_TRANSMISSION_OIL_TEMP |  | Transmission Oil Temperature in °C. | Vehicle |  |  | -1 | X |  |  |  |  | X | Low* |  |  |  | X
79 | MDI_OBD_ENGINE_OIL_PRESSURE |  | Engine Oil Pressure in psi. | Vehicle |  |  | -1 | X |  |  |  |  | X | Low* |  |  |  | X
81 | MDI_OBD_STATE_WATER_IN_FUEL |  | Water In Fuel Indicator. | Vehicle |  |  | -1 | X |  |  |  |  | X | Low* |  |  |  | X
83 | MDI_OBD_ENGINE_COOLANT_TEMP | -40 ≤ x ≤ 210 (defined by OBD) | Engine Coolant Temperature in °C. | Vehicle |  |  | 60 | X |  |  | 60 |  | X | Low*
100 | BEHAVE_ID |  | Id of the event. | Driver behavior |  |  | 0 |  | X |  |  |  |  | Low*
101 | BEHAVE_LONG |  | Longitude in hundred thousandths of a degree. Positive means East. | Driver behavior |  |  | 0 |  | X |  |  |  |  | Low*
102 | BEHAVE_LAT |  | Latitude in hundred thousandths of a degree. Positive means North. | Driver behavior |  |  | 0 |  | X |  |  |  |  | Low*
103 | BEHAVE_DAY_OF_YEAR | For example 25/10/2012 is transcribed as 121025. | Date when the event occured. For example 25/10/2012 is transcribed as 121025. | Driver behavior |  |  | 0 |  | X |  |  |  |  | Low*
104 | BEHAVE_TIME_OF_DAY | For example 14h35 12s is transcribed as 143512. | Time when the event occured. For example 14h35 12s is transcribed as 143512. | Driver behavior |  |  | 0 |  | X |  |  |  |  | Low*
105 | BEHAVE_GPS_SPEED_BEGIN |  | Speed over ground in kilo Knots. | Driver behavior |  |  | 0 |  | X |  |  |  |  | Low*
106 | BEHAVE_GPS_SPEED_PEAK |  | Speed over ground in kilo Knots. | Driver behavior |  |  | 0 |  | X |  |  |  |  | Low*
107 | BEHAVE_GPS_SPEED_END |  | Speed over ground in kilo Knots. | Driver behavior |  |  | 0 |  | X |  |  |  |  | Low*
108 | BEHAVE_GPS_HEADING_BEGIN |  | Course in thousandths of a degree. | Driver behavior |  |  | 0 |  | X |  |  |  |  | Low*
109 | BEHAVE_GPS_HEADING_PEAK |  | Course in thousandths of a degree. | Driver behavior |  |  | 0 |  | X |  |  |  |  | Low*
110 | BEHAVE_GPS_HEADING_END |  | Course in thousandths of a degree. | Driver behavior |  |  | 0 |  | X |  |  |  |  | Low*
111 | BEHAVE_ACC_X_BEGIN |  | Acceleration in mG. | Driver behavior |  |  | 0 |  | X |  |  |  |  | Low*
112 | BEHAVE_ACC_X_PEAK |  | Acceleration in mG. | Driver behavior |  |  | 0 |  | X |  |  |  |  | Low*
113 | BEHAVE_ACC_X_END |  | Acceleration in mG. | Driver behavior |  |  | 0 |  | X |  |  |  |  | Low*
114 | BEHAVE_ACC_Y_BEGIN |  | Acceleration in mG. | Driver behavior |  |  | 0 |  | X |  |  |  |  | Low*
115 | BEHAVE_ACC_Y_PEAK |  | Acceleration in mG. | Driver behavior |  |  | 0 |  | X |  |  |  |  | Low*
116 | BEHAVE_ACC_Y_END |  | Acceleration in mG. | Driver behavior |  |  | 0 |  | X |  |  |  |  | Low*
117 | BEHAVE_ACC_Z_BEGIN |  | Acceleration in mG. | Driver behavior |  |  | 0 |  | X |  |  |  |  | Low*
118 | BEHAVE_ACC_Z_PEAK |  | Acceleration in mG. | Driver behavior |  |  | 0 |  | X |  |  |  |  | Low*
119 | BEHAVE_ACC_Z_END |  | Acceleration in mG. | Driver behavior |  |  | 0 |  | X |  |  |  |  | Low*
120 | BEHAVE_ELAPSED |  | Pattern duration in ms. | Driver behavior |  |  | 0 |  | X |  |  |  |  | Low*
121 | BEHAVE_UNIQUE_ID |  | Cyclic counter for easy Device info of events. | Driver behavior |  |  | 0 |  | X |  |  |  |  | Low*
122 | MDI_CRASH_DETECTED |  | When a crash on the device is detected, this field is set to <crash_id>:<severity>. | Crash |  |  | 0 |  | X |  |  |  |  | Low*
125 | MDI_OBD_STACK_NAME |  | Current stack name. | Vehicle |  |  | 0 |  | X |  |  |  | X | Low*
126 | LAST_CALIB_ACCELERO_TIME |  | The time of the day of the last accelerometer calibration | Device info |  |  | 0 |  | X |  |  |  | X | Low*
134 | MDI_HEALTH_MIN_BATT_VOLT |  | min internal battery voltage in mV. | Device info |  |  | 1200 |  |  |  | 1200 |  |  | Low*
135 | MDI_HEALTH_MAX_BATT_VOLT |  | max internal battery voltage in mV. | Device info |  |  | 1200 |  |  |  | 1200 |  |  | Low*
136 | MDI_BATT_STATUS |  | Bitmask of flags describing the internal battery status. | Device info |  |  | 0 |  | X |  |  |  |  | Low*
138 | MDI_SPEED_BAND_1 |  | Time in seconds spent with a speed in the band with id 1. The value of min and max speed of the band depends on the device configuration. Default configuration is minSpeed=0km/h, maxSpeed=49km/h. | Driver behavior |  |  | -1 |  |  |  | X |  |  | Low*
139 | MDI_SPEED_BAND_2 |  | Time in seconds spent with a speed in the band with id 2. The value of min and max speed of the band depends on the device configuration. Default configuration is minSpeed=50km/h. | Driver behavior |  |  | -1 |  |  |  | X |  |  | Low*
140 | MDI_SPEED_BAND_3 |  | Time in seconds spent with a speed in the band with id 3. The value of min and max speed of the band depends on the device configuration. Default configuration is minSpeed=90km/h. | Driver behavior |  |  | -1 |  |  |  | X |  |  | Low*
141 | MDI_SPEED_BAND_4 |  | Time in seconds spent with a speed in the band with id 4. The value of min and max speed of the band depends on the device configuration. Default configuration is minSpeed=140km/h. | Driver behavior |  |  | -1 |  |  |  | X |  |  | Low*
142 | MDI_SPEED_BAND_5 |  | Time in seconds spent with a speed in the band with id 5. The value of min and max speed of the band depends on the device configuration. Default configuration is to not use this field. | Driver behavior |  |  | -1 |  |  |  | X |  |  | Low*
143 | MDI_RPM_BAND_1 |  | Time in seconds spent with a RPM in the band with id 1. The value of min and max RPM of the band depends on the device configuration. Default configuration is minRPM=0, maxRPM=999. | Driver behavior |  |  | -1 |  |  |  | X |  |  | Low*
144 | MDI_RPM_BAND_2 |  | Time in seconds spent with a RPM in the band with id 2. The value of min and max RPM of the band depends on the device configuration. Default configuration is minRPM=1000, maxRPM=1499. | Driver behavior |  |  | -1 |  |  |  | X |  |  | Low*
145 | MDI_RPM_BAND_3 |  | Time in seconds spent with a RPM in the band with id 3. The value of min and max RPM of the band depends on the device configuration. Default configuration is minRPM=1500, maxRPM=2499. | Driver behavior |  |  | -1 |  |  |  | X |  |  | Low*
146 | MDI_RPM_BAND_4 |  | Time in seconds spent with a RPM in the band with id 4. The value of min and max RPM of the band depends on the device configuration. Default configuration is minRPM=2500, maxRPM=9999. | Driver behavior |  |  | -1 |  |  |  | X |  |  | Low*
147 | MDI_RPM_BAND_5 |  | Time in seconds spent with a RPM in the band with id 5. The value of min and max RPM of the band depends on the device configuration. Default configuration is to not use this field. | Driver behavior |  |  | -1 |  |  |  | X |  |  | Low*
148 | MDI_OBD_VIN_ALT | VIN (17 characters) | Alternative VIN when two or more valid VINs are sent by the device. | Vehicle |  |  | -1 | X |  |  |  |  | X | Low* |  |  |  | X | [5 empty] | X | X
150 | MDI_EXT_BATT_LOW |  | Low external battery voltage status. | Vehicle |  |  | 0 | X | X |  |  |  |  | Low* |  |  |  | X
151 | MDI_EXT_BATT_VOLTAGE |  | Current external battery voltage in mV. | Vehicle |  |  | -1 | X | [5 empty] | Low* | X |  | X | X |  | X | X |  |  |  | X
154 | MDI_DTC_MIL |  | Malfunction Indicator Lamp (MIL). | Vehicle |  |  | 0 | X | X |  |  |  |  | Low* |  |  |  | X |  |  |  |  | X
155 | MDI_DTC_NUMBER |  | Number of DTCs in the DTC list. Retrieved from an OBD PID | Vehicle |  |  | 0 | X | X |  |  |  |  | Low* | [7 empty] | X
209 | MDI_OBD_FUEL_TYPE | https://en.wikipedia.org/wiki/OBD-II_PIDs#Fuel_Type_Coding | Fuel type as defined by the OBD standard (PID 0151). | Vehicle |  |  | -1 | X |  |  |  |  | X | Low* | [9 empty] | X | X
210 | MDI_FUEL_TYPE | 1: gasoline 4: diesel | Fuel type aggregated from different sources. Values can be: 1: gasoline 4: diesel | Vehicle |  |  | -1 | X | [5 empty] | Low* | [9 empty] | X | X
214 | MDI_JOURNEY_ID |  | Number incremented every time a journey starts (MDI_JOURNEY_STATE is set to 1). | Trip |  |  | -1 |  |  |  |  | X |  | Low* |  |  |  | X
229 | MDI_OBD_SQUISH_VIN | Partial VIN (10 characters, should be equal to MDI_OBD_VIN minus characters 9 and 12-17) | Anonymized VIN obtained from the VIN of the Vehicle. | Vehicle |  |  | -1 | X |  |  |  | X | X | Low* |  |  |  | X | [5 empty] | X | X
233 | MDI_IDLE_STATE |  | True if car is idling, false otherwise. | Trip |  |  | 0 |  | X |  |  |  |  | Low*
234 | MDI_Vehicle_STATE | 0: Journey On, 1: Journey Off, 2: Idling, 3: Tow away | Vehicle state : Journey On (0), Journey Off (1), Idling (2), Tow away (3) Pattern: "from:to". | Vehicle |  |  | -1 |  |  |  |  | X |  | Low* |  |  |  | X | X | X
235 | MDI_OBD_SPEED | 0 ≤ x ≤ 255 (defined by OBD) | Speed value obtained from the OBD stack, in km/h. | Vehicle |  |  | 15 | X |  |  | 15 |  | X | Low* |  | X
236 | MDI_OBD_RPM | 0 ≤ x | Engine RPM obtained from the OBD stack. | Vehicle |  |  | -1 | X |  |  |  |  | X | Low*
237 | MDI_OBD_FUEL | 0 ≤ x | Quantity of fuel used obtained from the OBD stack in 1/1000th of Liters. | Vehicle |  |  | -1 | X |  |  |  |  | X | Low* |  |  |  | X | X
238 | MDI_OBD_VIN | VIN (17 chars) | VIN obtained from the OBD stack. | Vehicle |  |  | 0 | X | X |  |  |  | X | Low* |  |  |  | X | [6 empty] | X
240 | MDI_JOURNEY_TIME | 0 ≤ x | Latest journey time in seconds = Driving time + Idling time. | Trip |  |  | -1 |  |  |  |  | X |  | Low* |  |  |  | X
241 | MDI_IDLE_JOURNEY | 0 ≤ x | Idling time of the latest journey in seconds. | Trip |  |  | -1 |  |  |  |  | X |  | Low* |  |  |  | X
242 | MDI_DRIVING_JOURNEY | 0 ≤ x | Driving time of the latest journey in seconds. | Trip |  |  | -1 |  |  |  |  | X |  | Low* |  |  |  | X
243 | MDI_MAX_SPEED_IN_LAST_OVERSPEED | 0 ≤ x | Max speed measured during last overspeed session (km/h). | Driver behavior |  |  | -1 | [6 empty] | Low* |  | X
244 | MDI_OVERSPEED_COUNTER | 0 ≤ x | Number of overspeed during the latest journey. | Driver behavior |  |  | -1 | [6 empty] | Low* |  | X |  | X
245 | MDI_TOW_AWAY |  | Tow away state. | Vehicle |  |  | 0 | X | X |  |  |  |  | Low*
246 | MDI_ODO_JOURNEY | 0 ≤ x | Total distance driving in the latest journey in kilometers. | Trip |  |  | -1 |  |  |  |  | X | X | Low* |  |  |  | X
247 | MDI_OVERSPEED |  | Overspeed state. | Driver behavior |  |  | 0 |  | X |  |  |  |  | Low*
249 | MDI_JOURNEY_STATE |  | Journey status. If it is false that means end of trip. | Trip |  |  | 0 |  | X |  |  |  |  | Low*
1000 | MDI_TIMEZONE |  | True if night is detected based on the timezone. | Trip |  |  | 0 |  | X |  |  |  |  | Low*
1007 | MDI_OBD_INSPECTION_INDICATOR_WARNING |  | Status of the service indicator warning light. True when lit up. | Vehicle |  |  | 0 | X | X |  |  |  | X | Low*
1008 | MDI_OBD_MIL_STATUS | 0: off, 1: on, 2: flashing, 3: not used. | MIL status. Enumeration, 0: off, 1: on, 2: flashing, 3: not used. | Vehicle |  |  | 0 | X | X |  |  |  | X | Low*
1009 | MDI_OBD_BRAKE_LEVEL_WARNING |  | Status of the brake fluid level warning. Enumeration, 0: ok, 1: low, 2: unknown, 3: invalid. | Vehicle |  |  | 0 | X | X |  |  |  | X | Low*
1010 | MDI_OBD_OIL_LEVEL_WARNING | 0: no message, 1: oil low - amber, 2: oil low - red, 3: oil high. | Status of the oil level warning. Enumeration, 0: no message, 1: oil low - amber, 2: oil low - red, 3: oil high. | Vehicle |  |  | 0 | X | X |  |  |  | X | Low*
| MDI_OBD_ENGINE_COOLANT_LEVEL |  | Engine Coolant Level percentage. | Vehicle |  |  | -1 | X | X |  |  |  | X | Low*
| MDI_OBD_MONITOR_STATUS | [5 empty] | -1 | X | X |  |  |  | X | Low*
1011 | MDI_OBD_ALARM_STATUS | 0: set, 1: unset, 2: active, 3: ignore. | Status of the alarm. Enumeration, 0: set, 1: unset, 2: active, 3: ignore. | Vehicle |  |  | 0 | X | X |  |  |  | X | Low*
1012 | MDI_OBD_FUEL_FILTER_WARNING | 0: off, 1: on, 2: error, 3: not available. |  | Vehicle |  |  | 0 | X | X |  |  |  | X | Low*
1014 | MDI_OBD_ABS_WARNING | 0: off, 1: on, 2: slow flash, 3: fast flash. | Status of the ABS warning. Enumeration, 0: off, 1: on, 2: slow flash, 3: fast flash. | Vehicle |  |  | 0 | X | X |  |  |  | X | Low*
1028 | MDI_OBD_AMBIENT_AIR_TEMPERATURE |  | Ambient air temperature, in degrees Celsius. | Vehicle |  |  | 60 | X |  |  | 60 |  | X | Low*
1037 | MDI_OBD_CHANGE_OIL_WARNING | 0: off, 1: on, 2: flashing, 3: reset. | Change oil warning status. Enumeration, 0: off, 1: on, 2: flashing, 3: reset. | Vehicle |  |  | 0 | X | X |  |  |  | X | Low*
1047 | MDI_OBD_ENGINE_TORQUE |  | Engine torque, in Newton-meter. | Vehicle |  |  | -1 | X |  |  |  |  | X | Low* |  |  |  | X
1048 | MDI_OBD_OIL_LIFE_REMAINING |  | Oil life remaining, in km. | Vehicle |  |  | -1 | X |  |  |  |  | X | Low* |  |  |  | X
1095 | MDI_OBD_FASTEN_SEATBELT_WARNING_LAMP |  | Status of the "fasten seatbelt" warning lamp. | Vehicle |  |  | 0 | X | X |  |  |  | X | Low*
1098 | MDI_OBD_BRAKE_WARNING_LAMP |  | Brake warning lamp status. | Vehicle |  |  | 0 | X | X |  |  |  | X | Low*
1099 | MDI_OBD_TPMS_WARNING_LAMP |  | Tire Pressure Monitoring System warning lamp status. | Vehicle |  |  | 0 | X | X |  |  |  | X | Low*
1105 | MDI_OBD_LOW_FUEL_WARNING_LAMP |  | Low fuel level warning lamp status. | Vehicle |  |  | 0 | X | X |  |  |  | X | Low*
1106 | MDI_OBD_LOW_WASHER_FLUID_WARNING_LAMP |  | Low washer fluid warning lamp status. | Vehicle |  |  | 0 | X | X |  |  |  | X | Low*
1108 | MDI_OBD_LOW_ENGINE_OIL_PRESSURE_WARNING_LAMP |  | Low engine oil pressure warning lamp status. | Vehicle |  |  | 0 | X | X |  |  |  | X | Low*
1109 | MDI_OBD_ENGINE_COOLANT_OVERTEMPERATURE_WARNING_LAMP |  | Engine coolant overtemperature warning lamp status. | Vehicle |  |  | 0 | X | X |  |  |  | X | Low*
1110 | MDI_OBD_POWERTRAIN_MALFUNCTION_WARNING_LAMP |  | Powertrain malfunction warning lamp status. | Vehicle |  |  | 0 | X | X |  |  |  | X | Low*
1111 | MDI_OBD_CRUISE_CONTROL_WARNING_LAMP |  | Cruise control warning lamp status. | Vehicle |  |  | 0 | X | X |  |  |  | X | Low*
1112 | MDI_OBD_CHECK_FUEL_CAP_WARNING_LAMP |  | Check fuel cap warning lamp status. | Vehicle |  |  | 0 | X | X |  |  |  | X | Low*
1113 | MDI_OBD_CHECK_FUEL_FILL_INLET_WARNING_LAMP |  | Check fuel fill inlet warning lamp status. | Vehicle |  |  | 0 | X | X |  |  |  | X | Low*
1114 | MDI_OBD_FUEL_DOOR_OPEN_WARNING_LAMP |  | Fuel door open warning lamp status. | Vehicle |  |  | 0 | X | X |  |  |  | X | Low*
1115 | MDI_OBD_WATER_IN_FUEL_WARNING_LAMP |  | Water in fuel warning lamp status. | Vehicle |  |  | 0 | X | X |  |  |  | X | Low*
1116 | MDI_OBD_DIESEL_PRE_HEAT_WARNING_LAMP |  | Diesel pre-heat warning lamp status. | Vehicle |  |  | 0 | X | X |  |  |  | X | Low*
1118 | MDI_OBD_DPF_CLEANING_WARNING_LAMP |  | Diesel Particle Filter Cleaning warning lamp status. | Vehicle |  |  | 0 | X | X |  |  |  | X | Low*
1119 | MDI_OBD_DIESEL_ENGINE_WARMING_WARNING_LAMP |  | Diesel engine warming warning lamp status. | Vehicle |  |  | 0 | X | X |  |  |  | X | Low*
1122 | MDI_OBD_ALL_WHEEL_DRIVE_OFF_WARNING_LAMP |  | All Wheel Drive OFF warning lamp status. | Vehicle |  |  | 0 | X | X |  |  |  | X | Low*
1123 | MDI_OBD_AIR_FILTER_MINDER_WARNING_LAMP |  | Air filter minder warning lamp status. | Vehicle |  |  | 0 | X | X |  |  |  | X | Low*
1125 | MDI_OBD_FORWARD_COLLISION_WARNING_LAMP |  | Forward collision warning lamp status. | Vehicle |  |  | 0 | X | X |  |  |  | X | Low*
1126 | MDI_OBD_BLIND_SPOT_DETECTION_WARNING_LAMP |  | Blind spot detection warning lamp status. | Vehicle |  |  | 0 | X | X |  |  |  | X | Low*
1127 | MDI_OBD_SERVICE_STEERING_WARNING_LAMP |  | Service steering warning lamp status. | Vehicle |  |  | 0 | X | X |  |  |  | X | Low*
1128 | MDI_OBD_DIESEL_EXHAUST_FLUID_LEVEL_LOW_WARNING_LAMP |  | Diesel exhaust fluid level low warning lamp status. | Vehicle |  |  | 0 | X | X |  |  |  | X | Low*
1129 | MDI_OBD_DIESEL_EXHAUST_FLUID_CONTAMINATED_WARNING_LAMP |  | Diesel exhaust fluid contaminated warning lamp status. | Vehicle |  |  | 0 | X | X |  |  |  | X | Low*
1133 | MDI_OBD_HILL_START_ASSIST_WARNING_LAMP |  | Hill start assist warning lamp status. | Vehicle |  |  | 0 | X | X |  |  |  | X | Low*
1135 | MDI_OBD_START_STOP_ENGINE_WARNING_LAMP |  | Start/stop engine warning lamp status. | Vehicle |  |  | 0 | X | X |  |  |  | X | Low*
1136 | MDI_OBD_HEV_HAZARD_WARNING_LAMP |  | HEV hazard warning lamp status. | Vehicle |  |  | 0 | X | X |  |  |  | X | Low*
1173 | MDI_REMOTE_BT_ADDRESS | <mac-address>#<type> | Bluetooth MAC address and connection type of connected device in the format <mac-address>#<type>. Empty when no devices are connected. | Network |  |  | 0 |  | X |  |  |  |  | Low*
1174 | MDI_REMOTE_WIFI_ADDRESS | <mac-address> | Wifi MAC address of connected device. Empty when no devices are connected. | Network |  |  | 0 |  | X |  |  |  |  | Low*
1175 | MDI_EXT_VOLT_SNAPSHOT |  | Stores the linear regression of the external voltage readings over a sliding window of time (5s by default). | Vehicle |  |  | 3600 | X |  |  | 3600 |  |  | Low*
1177 | TRIP_DETECTOR_STATUS |  | A text describing the current engine power, ignition, motion, trip and Vehicle status. | Vehicle |  |  | 60 |  |  |  | 60 |  |  | Low*
1186 | MDI_OBD_WARMUPS_SINCE_DTC_CLEARED | 0 ≤ x ≤ 255 (defined by OBD) | Number of warm-ups since diagnostic trouble codes cleared. Will remain constant when the maximum defined by the protocol is reached (255 for OBD). | Vehicle |  |  | 0 | X | X |  |  |  | X | Low*
1087 | MDI_OBD_DRIVER_SCORE |  | Integer enumerated value of the driver score. | Driver behavior |  |  | -1 |  |  |  |  | X | X | Low*
1188 | MDI_OBD_DISTANCE_SINCE_DTC_CLEARED | 0 ≤ x ≤ 65,535 (defined by OBD) | Distance since diagnostic trouble codes cleared, in km. Will remain constant when the maximum defined by the protocol is reached (65,535 for OBD). | Vehicle |  |  | 0 | X | X |  |  |  | X | Low*
1189 | MDI_OBD_DISTANCE_TRAVELLED_WHILE_MIL_ACTIVATED | 0 ≤ x ≤ 65,535 (defined by OBD) | Distance travelled while MIL is activated, in km. Will remain constant when the maximum defined by the protocol is reached (65,535 for OBD). | Vehicle |  |  | 0 | X | X |  |  |  | X | Low*
1190 | MDI_OBD_ENGINE_RUN_TIME_WHILE_MIL_ACTIVATED | 0 ≤ x ≤ 65,535 (defined by OBD) | Time run by the engine while MIL is activated, in minutes. Will remain constant when the maximum defined by the protocol is reached (65,535 for OBD). | Vehicle |  |  | 0 | X | X |  |  |  | X | Low*
1191 | MDI_OBD_TIME_SINCE_DTC_CLEARED | 0 ≤ x ≤ 65,535 (defined by OBD) | Time since diagnostic trouble codes cleared, in minutes. Will remain constant when the maximum defined by the protocol is reached (65,535 for OBD). | Vehicle |  |  | 0 | X | X |  |  |  | X | Low*
1193 | MDI_OBD_CO2_EMISSIONS | 0 ≤ x | Accumulated CO2 emissions computed from OBD, in grams. | Vehicle |  |  | 60 | X |  |  | 60 |  | X | Low* |  |  |  | X | X
1194 | MDI_VOLTAGE_HIGH |  | Voltage state of the car, true: high, false: low. | Vehicle |  |  | 0 | X | X |  |  |  |  | Low*
1195 | MDI_UNPLUG_DURATION | 0 ≤ x | Device estimated unplug duration in seconds. | Vehicle |  |  | 0 |  | X |  |  |  |  | Low*
1196 | MDI_UNPLUG_TIMESTAMP | 0 ≤ x | Device estimated unplug timestamp in seconds since epoch. | Vehicle |  |  | 0 |  | X |  |  |  |  | Low*
1204 | MDI_OBD_HEV_ENGINE_COMBUSTION_MODE_TIME |  | Time in seconds the HEV engine spent in combustion mode during the trip. | Vehicle |  |  | 300 | X |  |  | 300 |  | X | Low*
1205 | MDI_OBD_HEV_ENGINE_ELECTRIC_MODE_TIME |  | Time in seconds the HEV engine spent in electric mode during the trip. | Vehicle |  |  | 300 | X |  |  | 300 |  | X | Low*
1207 | MDI_OBD_HEV_BATTERY_VOLTAGE |  | Voltage of the HEV battery, in mV. | Vehicle |  |  | 600 | X |  |  | 600 |  | X | Low*
1262 | MDI_SERIAL_NUMBER |  | Device serial number. | Device info |  |  | 0 |  | X |  |  |  |  | Low* | X
1263 | MDI_SOFTWARE_VERSION |  | Software version. | Device info |  |  | 0 |  | X |  |  |  |  | Low*
1264 | MDI_OBD_BATTERY_VOLTAGE |  | Vehicle battery voltage read from OBD, in millivolts. | Vehicle |  |  | -1 | X |  |  |  |  | X | Low* | [6 empty] | X
1265 | MDI_OBD_CONTROL_MODULE_VOLTAGE |  | Control module voltage read from OBD, in millivolts. | Vehicle |  |  | -1 | X |  |  |  |  | X | Low* | [6 empty] | X
1266 | MDI_OBD_INDOOR_TEMPERATURE |  | Indoor temperature in degrees Celsius. | Vehicle |  |  | -1 | X |  |  |  |  | X | Low*
1267 | MDI_OBD_SEAT_BELT_STATUS_FRONT_LEFT |  | Seat belt status (front left): buckled if true. | Vehicle |  |  | 0 | X | X |  |  |  | X | Low*
1268 | MDI_OBD_SEAT_BELT_STATUS_FRONT_RIGHT |  | Seat belt status (front right): buckled if true. | Vehicle |  |  | 0 | X | X |  |  |  | X | Low*
1269 | MDI_OBD_SEAT_BELT_WARNING_FRONT_LEFT |  | Seat belt warning status (front left): true if on. | Vehicle |  |  | 0 | X | X |  |  |  | X | Low*
1270 | MDI_OBD_SEAT_BELT_WARNING_FRONT_RIGHT |  | Seat belt warning status (front right): true if on. | Vehicle |  |  | 0 | X | X |  |  |  | X | Low*
1272 | MDI_OBD_TIRE_PRESSURE_WARNING |  | Tire pressure warning status: true if on. | Vehicle |  |  | 0 | X | X |  |  |  | X | Low*
1274 | MDI_UNPLUG_SPORADIC |  | ean indicating sporadic unplugs in dongle. | Vehicle |  |  | 0 | X | X |  |  |  |  | Low*
1275 | MDI_REPLUG_TIMESTAMP |  | Device estimated replug timestamp in seconds since epoch | Vehicle |  |  | 0 |  | X |  |  |  |  | Low*
1276 | MDI_UNPLUG_COUNT |  | Number of unplugs in current notification | Vehicle |  |  | 0 |  | X |  |  |  |  | Low*
1286 | MDI_OBD_ESP_WARNING |  | Esp warning status, on/off. | Vehicle |  |  | 0 | X | X |  |  |  | X | Low*
1290 | MDI_OBD_AIRBAG_WARNING |  | Airbag warning status, on/off. | Vehicle |  |  | 0 | X | X |  |  |  | X | Low*
1292 | MDI_OBD_TIME_TO_NEXT_INSPECTION |  | Time to next inspection in days. | Vehicle |  |  | 600 | X |  |  | 600 |  | X | Low*
1293 | MDI_BEHAVIOR_COUNTER_DECELERATION |  | Number of occurrences of deceleration behavior during one journey. | Driver behavior |  |  | 0 |  | X |  |  |  |  | Low*
1294 | MDI_BEHAVIOR_COUNTER_ACCELERATION |  | Number of occurrences of acceleration behavior during one journey. | Driver behavior |  |  | 0 |  | X |  |  |  |  | Low*
1295 | MDI_BEHAVIOR_COUNTER_TURN_LEFT |  | Number of occurrences of turning left behavior during one journey. | Driver behavior |  |  | 0 |  | X |  |  |  |  | Low*
1296 | MDI_BEHAVIOR_COUNTER_TURN_RIGHT |  | Number of occurrences of turning right behavior during one journey. | Driver behavior |  |  | 0 |  | X |  |  |  |  | Low*
1297 | MDI_BAND_OVERREVVING |  | The number of seconds that an engine did over-revving. | Driver behavior |  |  | -1 | [6 empty] | Low*
1304 | MDI_OBD_FUEL_SOURCE_MAF |  | Fuel consumption in mL calculated from MAF. Reset to 0 on unplug. | Vehicle |  |  | 60 | X |  |  | 60 |  | X | Low*
1305 | MDI_OBD_FUEL_SOURCE_IMAP |  | Fuel consumption in mL calculated from IMAP. Reset to 0 on unplug. | Vehicle |  |  | 60 | X |  |  | 60 |  | X | Low*
1308 | MDI_OBD_SEAT_BELT_WARNING |  | Seatbelt warning status (any seatbelt): true if active. | Vehicle |  |  | 0 | X | X |  |  |  | X | Low*
1309 | MDI_MODEM_FW_VERSION |  | MODEM Firmware version. | Device info |  |  | 0 |  | X |  |  |  |  | Low*
1310 | MDI_GPS_TTFF |  | GPS Time to first fix in milliseconds. | Vehicle |  |  | 0 |  | X |  |  |  |  | Low*
1313 | MDI_OBD_4WD_STATUS |  | Four-wheel drive status | Vehicle |  |  | 0 | X | X |  |  |  | X | Low*
1314 | MDI_OBD_4WD_WARNING |  | Four-wheel drive Warning | Vehicle |  |  | 0 | X | X |  |  |  | X | Low*
1315 | MDI_OBD_ABS_STATUS |  | ABS status | Vehicle |  |  | 0 | X | X |  |  |  | X | Low*
1316 | MDI_OBD_AEB_STATUS |  | Autonomous Emergency Braking (AEB) status | Vehicle |  |  | 0 | X | X |  |  |  | X | Low*
1317 | MDI_OBD_AEB_WARNING |  | Autonomous Emergency Braking (AEB) Warning | Vehicle |  |  | 0 | X | X |  |  |  | X | Low*
1318 | MDI_OBD_HEV_BATTERY_STATE_OF_HEALTH |  | Battery state of health (in %) (for EVs) | Vehicle |  |  | 60 | X |  |  | 60 |  | X | Low*
1319 | MDI_OBD_BATTERY_WARNING |  | Battery warning | Vehicle |  |  | 0 | X | X |  |  |  | X | Low*
1322 | MDI_OBD_BRAKE_FLUID_LEVEL |  | Brake fluid Level | Vehicle |  |  | 60 | X |  |  | 60 |  | X | Low*
1323 | MDI_OBD_BRAKE_FLUID_PRESSURE |  | Brake fluid Pressure | Vehicle |  |  | 60 | X |  |  | 60 |  | X | Low*
1324 | MDI_OBD_BRAKE_WARNING |  | Brake Warning | Vehicle |  |  | 0 | X | X |  |  |  | X | Low*
1325 | MDI_OBD_CO2_WARNING |  | Co2 Warning | Vehicle |  |  | 0 | X | X |  |  |  | X | Low*
1326 | MDI_OBD_Vehicle_CRASH_WARNING |  | Crash_detection_warning | Vehicle |  |  | 0 |  | X |  |  |  | X | Low*
1330 | MDI_OBD_DBC_WARNING |  | Downhill Brake Control (DBC) warning | Vehicle |  |  | 0 | X | X |  |  |  | X | Low*
1331 | MDI_OBD_Vehicle_DIAGNOSTIC_MODE |  | Vehicle diagnostic mode | Vehicle |  |  | 0 | X | X |  |  |  | X | Low*
1332 | MDI_OBD_DSC_STATUS |  | Dynamic stability control (DSC) status | Vehicle |  |  | 0 | X | X |  |  |  | X | Low*
1333 | MDI_OBD_EPB_STATUS |  | Electronic parking brake (EPB) status | Vehicle |  |  | 0 | X | X |  |  |  | X | Low*
1334 | MDI_OBD_EPB_WARNING |  | Electronic parking brake (EPB) Warning | Vehicle |  |  | 0 | X | X |  |  |  | X | Low*
1335 | MDI_OBD_ESP_STATUS |  | Esp status | Vehicle |  |  | 0 | X | X |  |  |  | X | Low*
1336 | MDI_OBD_EXHAUST_OVERTEMPERATURE_WARNING |  | Exhaust overtemperature warning | Vehicle |  |  | 0 | X | X |  |  |  | X | Low*
1338 | MDI_OBD_FUEL_LEVEL_WARNING |  | Fuel Level Warning | Vehicle |  |  | 0 | X | X |  |  |  | X | Low*
1340 | MDI_OBD_FUEL_WARNING |  | Fuel quality warning | Vehicle |  |  | 0 | X | X |  |  |  | X | Low*
1342 | MDI_OBD_HANDBRAKE |  | Handbrake | Vehicle |  |  | 0 | X | X |  |  |  | X | Low*
1344 | MDI_OBD_OIL_CHANGE_WARNING |  | Oil change Warning | Vehicle |  |  | 0 | X | X |  |  |  | X | Low*
1345 | MDI_OBD_OIL_TEMPERATURE |  | Oil temperature | Vehicle |  |  | 60 | X |  |  | 60 |  | X | Low*
1347 | MDI_OBD_SEAT_BELT_STATUS_REAR_LEFT |  | Rear left seatbelt status | Vehicle |  |  | 0 | X | X |  |  |  | X | Low*
1348 | MDI_OBD_SEAT_BELT_STATUS_REAR_RIGHT |  | Rear right seatbelt status | Vehicle |  |  | 0 | X | X |  |  |  | X | Low*
1349 | MDI_OBD_WHEEL_FRONT_LEFT_MOVEMENT |  | Front left wheel movement | Vehicle |  |  | 0 | X | X |  |  |  | X | Low*
1350 | MDI_OBD_WHEEL_FRONT_RIGHT_MOVEMENT |  | Front right wheel movement | Vehicle |  |  | 0 | X | X |  |  |  | X | Low*
1351 | MDI_OBD_WHEEL_REAR_LEFT_MOVEMENT |  | Rear left wheel movement | Vehicle |  |  | 0 | X | X |  |  |  | X | Low*
1352 | MDI_OBD_WHEEL_REAR_RIGHT_MOVEMENT |  | Rear right wheel movement | Vehicle |  |  | 0 | X | X |  |  |  | X | Low*
1353 | MDI_OBD_WHEEL_MOVEMENT_WARNING |  | Wheel movement warning | Vehicle |  |  | 0 | X | X |  |  |  | X | Low*
1355 | MDI_TOTAL_ODO_JOURNEY_METERS |  | Accumulated MDI_ODO_JOURNEY_METERS through journeys. | Trip |  |  | 0 |  | X |  |  |  | X | Low*
1356 | MDI_TOTAL_ODO_JOURNEY |  | Accumulated MDI_ODO_JOURNEY through journeys. | Trip |  |  | 0 |  | X |  |  |  | X | Low*
1357 | MDI_TOTAL_JOURNEY_TIME |  | Accumulated MDI_JOURNEY_TIME through journeys. | Trip |  |  | 0 |  | X |  |  |  |  | Low*
1358 | MDI_TOTAL_IDLE_JOURNEY |  | Accumulated MDI_IDLE_JOURNEY through journeys. | Trip |  |  | 0 |  | X |  |  |  |  | Low*
1359 | MDI_TOTAL_DRIVING_JOURNEY |  | Accumulated MDI_DRIVING_JOURNEY through journeys. | Trip |  |  | 0 |  | X |  |  |  |  | Low*
1361 | MDI_BEHAVE_TOTAL_COUNT_DECELERATION |  | Number of occurrences of deceleration behavior during all journeys. | Driver behavior |  |  | 0 |  | X |  |  |  |  | Low*
1362 | MDI_BEHAVE_TOTAL_COUNT_ACCELERATION |  | Number of occurrences of acceleration behavior during all journeys. | Driver behavior |  |  | 0 |  | X |  |  |  |  | Low*
1363 | MDI_BEHAVE_TOTAL_COUNT_TURN_LEFT |  | Number of occurrences of turn left behavior during all journeys. | Driver behavior |  |  | 0 |  | X |  |  |  |  | Low*
1364 | MDI_BEHAVE_TOTAL_COUNT_TURN_RIGHT |  | Number of occurrences of turn right behavior during all journeys. | Driver behavior |  |  | 0 |  | X |  |  |  |  | Low*
1365 | MDI_TOTAL_TIME_SPEED_BAND_1 |  | Accumulated MDI_SPEED_BAND_1 through journeys. | Driver behavior |  |  | 0 |  | X |  |  |  |  | Low*
1366 | MDI_TOTAL_TIME_SPEED_BAND_2 |  | Accumulated MDI_SPEED_BAND_2 through journeys. | Driver behavior |  |  | 0 |  | X |  |  |  |  | Low*
1367 | MDI_TOTAL_TIME_SPEED_BAND_3 |  | Accumulated MDI_SPEED_BAND_3 through journeys. | Driver behavior |  |  | 0 |  | X |  |  |  |  | Low*
1368 | MDI_TOTAL_TIME_SPEED_BAND_4 |  | Accumulated MDI_SPEED_BAND_4 through journeys. | Driver behavior |  |  | 0 |  | X |  |  |  |  | Low*
1369 | MDI_TOTAL_TIME_SPEED_BAND_5 |  | Accumulated MDI_SPEED_BAND_5 through journeys. | Driver behavior |  |  | 0 |  | X |  |  |  |  | Low*
1370 | MDI_TOTAL_TIME_RPM_BAND_1 |  | Accumulated MDI_RPM_BAND_1 through journeys. | Driver behavior |  |  | 0 |  | X |  |  |  |  | Low*
1371 | MDI_TOTAL_TIME_RPM_BAND_2 |  | Accumulated MDI_RPM_BAND_2 through journeys. | Driver behavior |  |  | 0 |  | X |  |  |  |  | Low*
1372 | MDI_TOTAL_TIME_RPM_BAND_3 |  | Accumulated MDI_RPM_BAND_3 through journeys. | Driver behavior |  |  | 0 |  | X |  |  |  |  | Low*
1373 | MDI_TOTAL_TIME_RPM_BAND_4 |  | Accumulated MDI_RPM_BAND_4 through journeys. | Driver behavior |  |  | 0 |  | X |  |  |  |  | Low*
1374 | MDI_TOTAL_TIME_RPM_BAND_5 |  | Accumulated MDI_RPM_BAND_5 through journeys. | Driver behavior |  |  | 0 |  | X |  |  |  |  | Low*
1375 | MDI_TOTAL_DISTANCE_SPEED_BAND_1 |  | Accumulated MDI_SPEED_BAND_1 distance through journeys. | Driver behavior |  |  | 0 |  | X |  |  |  |  | Low*
1376 | MDI_TOTAL_DISTANCE_SPEED_BAND_2 |  | Accumulated MDI_SPEED_BAND_2 distance through journeys. | Driver behavior |  |  | 0 |  | X |  |  |  |  | Low*
1377 | MDI_TOTAL_DISTANCE_SPEED_BAND_3 |  | Accumulated MDI_SPEED_BAND_3 distance through journeys. | Driver behavior |  |  | 0 |  | X |  |  |  |  | Low*
1378 | MDI_TOTAL_DISTANCE_SPEED_BAND_4 |  | Accumulated MDI_SPEED_BAND_4 distance through journeys. | Driver behavior |  |  | 0 |  | X |  |  |  |  | Low*
1379 | MDI_TOTAL_DISTANCE_SPEED_BAND_5 |  | Accumulated MDI_SPEED_BAND_5 distance through journeys. | Driver behavior |  |  | 0 |  | X |  |  |  |  | Low*
1380 | MDI_TOTAL_DISTANCE_RPM_BAND_1 |  | Accumulated MDI_RPM_BAND_1 distance through journeys. | Driver behavior |  |  | 0 |  | X |  |  |  |  | Low*
1381 | MDI_TOTAL_DISTANCE_RPM_BAND_2 |  | Accumulated MDI_RPM_BAND_2 distance through journeys. | Driver behavior |  |  | 0 |  | X |  |  |  |  | Low*
1382 | MDI_TOTAL_DISTANCE_RPM_BAND_3 |  | Accumulated MDI_RPM_BAND_3 distance through journeys. | Driver behavior |  |  | 0 |  | X |  |  |  |  | Low*
1383 | MDI_TOTAL_DISTANCE_RPM_BAND_4 |  | Accumulated MDI_RPM_BAND_4 distance through journeys. | Driver behavior |  |  | 0 |  | X |  |  |  |  | Low*
1384 | MDI_TOTAL_DISTANCE_RPM_BAND_5 |  | Accumulated MDI_RPM_BAND_5 distance through journeys. | Driver behavior |  |  | 0 |  | X |  |  |  |  | Low*
1405 | MDI_OBD_HEV_BATTERY_TEMPERATURE |  | HEV battery temperature, in degrees C | Vehicle |  |  | 60 | X |  |  | 60 |  | X | Low*
1406 | MDI_OBD_TIRE_PRESSURE_FRONT_LEFT |  | Tire pressure, in kPa | Vehicle |  |  | 300 | X |  |  | 300 |  | X | Low*
1407 | MDI_OBD_TIRE_PRESSURE_FRONT_RIGHT |  | Tire pressure, in kPa | Vehicle |  |  | 300 | X |  |  | 300 |  | X | Low*
1408 | MDI_OBD_TIRE_PRESSURE_REAR_LEFT |  | Tire pressure, in kPa | Vehicle |  |  | 300 | X |  |  | 300 |  | X | Low*
1409 | MDI_OBD_TIRE_PRESSURE_REAR_RIGHT |  | Tire pressure, in kPa | Vehicle |  |  | 300 | X |  |  | 300 |  | X | Low*
1410 | MDI_OBD_WASHER_LEVEL |  | Washer fluid level, in mm | Vehicle |  |  | 300 | X |  |  | 300 |  | X | Low*
1416 | MDI_OBD_ANTI_POLLUTION_WARNING |  | Anti-pollution system defect | Vehicle |  |  | 0 | X | X |  |  |  | X | Low*
1417 | MDI_OBD_DPF_WARNING |  | Risk of particle filter clogging | Vehicle |  |  | 0 | X | X |  |  |  | X | Low*
1418 | MDI_OBD_ENGINE_WARNING |  | Engine control system fault | Vehicle |  |  | 0 | X | X |  |  |  | X | Low*
1419 | MDI_OBD_GEARBOX_WARNING |  | Gearbox fault | Vehicle |  |  | 0 | X | X |  |  |  | X | Low*
1420 | MDI_OBD_HANDBRAKE_WARNING |  | Parking brake fault | Vehicle |  |  | 0 | X | X |  |  |  | X | Low*
1421 | MDI_OBD_OBFCM_RECENT_FUEL_CONSUMED |  | Total Recent fuel consumed by engine and aftertreatment system (milliliters). Recent means data is reset when total propulsion system is active for 50 hours (cumulative) or via a clear fault code (diagtool). | Vehicle |  |  | 60 | X |  |  | 60 |  | X | Low*
1437 | MDI_OBD_ENGINE_FUEL_RATE |  | Engine instantaneous fuel consumption, in g/s | Vehicle |  |  | 60 | X |  |  | 60 |  | X | Low*
1438 | MDI_OBD_VEHICLE_FUEL_RATE |  | Vehicle instantaneous fuel consumption, in g/s | Vehicle |  |  | 60 | X |  |  | 60 |  | X | Low*
1439 | MDI_OBD_LAST_USED_PROTOCOL |  | Last OBD protocol the device was connected to. | Vehicle |  |  | 0 | X | X |  |  |  | X | Low*
1443 | MDI_OBD_ANTI_THEFT_WARNING |  | Warning anti-theft | Vehicle |  |  | 0 | X | X |  |  |  | X | Low*
1447 | MDI_OBD_WASHER_LEVEL_WARNING |  | Wiper liquid level warning | Vehicle |  |  | 0 | X | X |  |  |  | X | Low*
1448 | MDI_OBD_ENGINE_OIL_PRESSURE_WARNING_LAMP |  | Engine Generic Oil Pressure warning lamp | Vehicle |  |  | 0 | X | X |  |  |  | X | Low*
1449 | MDI_OBD_LCU_WARNING |  | Adaptive Light Control warning | Vehicle |  |  | 0 | X | X |  |  |  | X | Low*
1450 | MDI_OBD_LIGHTS_SELF_LEVELING_WARNING |  | Self leveling lights warning | Vehicle |  |  | 0 | X | X |  |  |  | X | Low*
1451 | MDI_OBD_ENGINE_OIL_PRESSURE_WARNING |  | Low engine oil pressure warning | Vehicle |  |  | 0 | X | X |  |  |  | X | Low*
1452 | MDI_OBD_NFA_WARNING |  | Adaptive Light Control warning status | Vehicle |  |  | 0 | X | X |  |  |  | X | Low*
1453 | MDI_OBD_ENGINE_COOLANT_TEMP_WARNING |  | Engine Coolant Temperature warning | Vehicle |  |  | 0 | X | X |  |  |  | X | Low*
1455 | MDI_OBD_DAYTIME_RUNNING_LIGHTS_RIGHT_WARNING |  | Right Daytime running lights warning | Vehicle |  |  | 0 | X | X |  |  |  | X | Low*
1456 | MDI_OBD_DAYTIME_RUNNING_LIGHTS_LEFT_WARNING |  | Left Daytime running lights warning | Vehicle |  |  | 0 | X | X |  |  |  | X | Low*
1457 | MDI_OBD_PARK_TAIL_LIGHT_REAR_RIGHT_WARNING |  | Rear right park tail light warning | Vehicle |  |  | 0 | X | X |  |  |  | X | Low*
1458 | MDI_OBD_PARK_TAIL_LIGHT_REAR_LEFT_WARNING |  | Rear left park tail light warning | Vehicle |  |  | 0 | X | X |  |  |  | X | Low*
1459 | MDI_OBD_PARK_TAIL_LIGHT_FRONT_RIGHT_WARNING |  | Front right park tail light warning | Vehicle |  |  | 0 | X | X |  |  |  | X | Low*
1460 | MDI_OBD_PARK_TAIL_LIGHT_FRONT_LEFT_WARNING |  | Front left park tail light warning | Vehicle |  |  | 0 | X | X |  |  |  | X | Low*
1461 | MDI_OBD_POSITION_LIGHT_LEFT_WARNING |  | Left position light warning | Vehicle |  |  | 0 | X | X |  |  |  | X | Low*
1462 | MDI_OBD_POSITION_LIGHT_RIGHT_WARNING |  | Right position light warning | Vehicle |  |  | 0 | X | X |  |  |  | X | Low*
1463 | MDI_OBD_PLATE_LIGHT_WARNING |  | License plate light warning | Vehicle |  |  | 0 | X | X |  |  |  | X | Low*
1464 | MDI_OBD_FOG_LIGHT_REAR_LEFT_WARNING |  | Rear left fog light warning | Vehicle |  |  | 0 | X | X |  |  |  | X | Low*
1465 | MDI_OBD_FOG_LIGHT_REAR_RIGHT_WARNING |  | Rear right fog light warning | Vehicle |  |  | 0 | X | X |  |  |  | X | Low*
1466 | MDI_OBD_LOW_BEAM_RIGHT_WARNING |  | Right low beam warning | Vehicle |  |  | 0 | X | X |  |  |  | X | Low*
1467 | MDI_OBD_LOW_BEAM_LEFT_WARNING |  | Left low beam warning | Vehicle |  |  | 0 | X | X |  |  |  | X | Low*
1468 | MDI_OBD_TWILIGHT_SENSOR_WARNING |  | Twilight sensor warning | Vehicle |  |  | 0 | X | X |  |  |  | X | Low*
1469 | MDI_OBD_FOLDING_ROOF_WARNING |  | Folding roof warning | Vehicle |  |  | 0 | X | X |  |  |  | X | Low*
1470 | MDI_OBD_FOLDING_ROOF_STATE |  | Folding roof state | Vehicle |  |  | 0 | X | X |  |  |  | X | Low*
1471 | MDI_OBD_HIGH_BEAM_RIGHT_WARNING |  | Right high beam warning | Vehicle |  |  | 0 | X | X |  |  |  | X | Low*
1472 | MDI_OBD_HIGH_BEAM_LEFT_WARNING |  | Left high beam warning | Vehicle |  |  | 0 | X | X |  |  |  | X | Low*
1473 | MDI_OBD_ADB_WARNING |  | Adaptive Driving Beam system warning | Vehicle |  |  | 0 | X | X |  |  |  | X | Low*
1474 | MDI_OBD_COMP_HIGH_BEAM_WARNING |  | Comp high beam warning | Vehicle |  |  | 0 | X | X |  |  |  | X | Low*
1475 | MDI_OBD_BLINKER_REAR_RIGHT_WARNING |  | Rear right blinker warning | Vehicle |  |  | 0 | X | X |  |  |  | X | Low*
1476 | MDI_OBD_BLINKER_REAR_LEFT_WARNING |  | Rear left blinker warning | Vehicle |  |  | 0 | X | X |  |  |  | X | Low*
1477 | MDI_OBD_BLINKER_FRONT_RIGHT_WARNING |  | Front right blinker warning | Vehicle |  |  | 0 | X | X |  |  |  | X | Low*
1478 | MDI_OBD_BLINKER_FRONT_LEFT_WARNING |  | Front left blinker warning | Vehicle |  |  | 0 | X | X |  |  |  | X | Low*
1480 | MDI_OBD_STOP_LIGHT_LEFT_WARNING |  | Left stop light warning | Vehicle |  |  | 0 | X | X |  |  |  | X | Low*
1481 | MDI_OBD_STOP_LIGHT_RIGHT_WARNING |  | Right stop light warning | Vehicle |  |  | 0 | X | X |  |  |  | X | Low*
1487 | MDI_OBD_ELATCH_DRIVER_WARNING |  | Driver eLatch warning | Vehicle |  |  | 0 | X | X |  |  |  | X | Low*
1488 | MDI_OBD_ELATCH_PASSENGER_WARNING |  | Passenger eLatch warning | Vehicle |  |  | 0 | X | X |  |  |  | X | Low*
1489 | MDI_OBD_ELATCH_SPEED_DRIVER_WARNING |  | Driver electronic latch speed warning | Vehicle |  |  | 0 | X | X |  |  |  | X | Low*
1495 | MDI_OBD_BRAKE_PAD_WEAR_WARNING |  | Brake pad wear warning. | Vehicle |  |  | 0 | X | X |  |  |  | X | Low*
1496 | MDI_OBD_FRONT_WIPERS_MOTOR_WARNING |  | Front wipers motor warning | Vehicle |  |  | 0 | X | X |  |  |  | X | Low*
1497 | MDI_OBD_RAIN_SENSOR_WARNING |  | Rain sensor warning | Vehicle |  |  | 0 | X | X |  |  |  | X | Low*
1498 | MDI_OBD_HEV_MANETTINO_STATUS |  | HEV Manettino status | Vehicle |  |  | 0 | X | X |  |  |  | X | Low*
1499 | MDI_OBD_HEV_MANETTINO_WARNING |  | HEV Manettino warning | Vehicle |  |  | 0 | X | X |  |  |  | X | Low*
1500 | MDI_OBD_MANETTINO_WARNING |  | Manettino warning | Vehicle |  |  | 0 | X | X |  |  |  | X | Low*
1503 | MDI_OBD_SUSPENSION_CONTROL_WARNING |  | Suspension control warning | Vehicle |  |  | 0 | X | X |  |  |  | X | Low*
1504 | MDI_OBD_PARKING_SENSOR_WARNING |  | Parking sensor warning | Vehicle |  |  | 0 | X | X |  |  |  | X | Low*
1505 | MDI_OBD_AIR_TEMPERATURE_SENSOR_WARNING |  | Ambient air temperature senor warning | Vehicle |  |  | 60 | X |  |  | 60 |  | X | Low*
1515 | MDI_OBD_ENGINE_STATUS |  | Engine status (OFF/ON/Cranking/Shuttting down) | Vehicle |  |  | 0 | X | X |  |  |  | X | Low*
1517 | MDI_OBD_THEFT_ALARM_STATUS |  | Theft alarm status | Vehicle |  |  | 0 | X | X |  |  |  | X | Low*
1520 | MDI_OBD_HPU_TEMPERATURE |  | Hybrid power unit (HPU) temperature | Vehicle |  |  | 60 | X |  |  | 60 |  | X | Low*
1521 | MDI_OBD_HEV_BATTERY_REMAINING_AUTONOMY |  | HEV battery remaining autonomy | Vehicle |  |  | 60 | X |  |  | 60 |  | X | Low*
1528 | MDI_OBD_HEV_BATTERY_WARNING |  | HEV battery warning | Vehicle |  |  | 0 | X | X |  |  |  | X | Low*
1529 | MDI_OBD_HEV_BATTERY_MAX_CELLS_TEMP |  | HEV battery max cells temperature in °C | Vehicle |  |  | 0 | X | X |  |  |  | X | Low*
1531 | MDI_OBD_HEV_AVAS_WARNING |  | HEV Acoustic Vehicle Alerting System (AVAS) warning | Vehicle |  |  | 0 | X | X |  |  |  | X | Low*
1532 | MDI_OBD_HOT_PIPE_WARNING |  | Hot pipe warning | Vehicle |  |  | 0 | X | X |  |  |  | X | Low*
1534 | MDI_OBD_HEV_BATTERY_RECOVERED_ENERGY |  | HEV battery recovered energy | Vehicle |  |  | 0 | X | X |  |  |  | X | Low*
1544 | MDI_OBD_BELT_CARRIER_DRIVER_WARNING |  | Driver's belt carrier failure | Vehicle |  |  | 0 | X | X |  |  |  | X | Low*
1545 | MDI_OBD_BELT_CARRIER_PASSENGER_WARNING |  | Passenger's belt carrier failure | Vehicle |  |  | 0 | X | X |  |  |  | X | Low*
1546 | MDI_OBD_BRAKE_FLUID_CHANGE_WARNING |  | Brake fluid needs to be changed warning | Vehicle |  |  | 0 | X | X |  |  |  | X | Low*
1547 | MDI_OBD_REAR_WIPERS_MOTOR_WARNING |  | Rear wipers motor warning | Vehicle |  |  | 0 | X | X |  |  |  | X | Low*
1548 | MDI_OBD_WASHER_NOZZLE_WARNING |  | Washer nozzle warning | Vehicle |  |  | 0 | X | X |  |  |  | X | Low*
1549 | MDI_OBD_TRUNK_WARNING |  | Trunk warning | Vehicle |  |  | 0 | X | X |  |  |  | X | Low*
1550 | MDI_OBD_DROWSINESS_STATUS |  | Drowsiness detection system status | Vehicle |  |  | 0 | X | X |  |  |  | X | Low*
1551 | MDI_OBD_TRUNK_POWER_LIFT_STATUS |  | Trunk power lift gate status | Vehicle |  |  | 0 | X | X |  |  |  | X | Low*
1552 | MDI_OBD_MHEV_BATTERY_STATUS |  | Mild HEV 48V battery status | Vehicle |  |  | 0 | X | X |  |  |  | X | Low*
1553 | MDI_OBD_MOTORIZED_FUEL_DOOR_STATUS |  | Motorized fuel door status | Vehicle |  |  | 0 | X | X |  |  |  | X | Low*
1572 | MDI_OBD_DISTANCE_FOR_CHANGE_OIL |  | Distance to next oil change, in km | Vehicle |  |  | 600 | X |  |  | 600 |  | X | Low*
1574 | MDI_OBD_WATER_IN_FUEL_INDICATOR |  | Water In Fuel Warning | Vehicle |  |  | 0 | X | X |  |  |  | X | Low*
1575 | MDI_OBD_PASSENGER_AIRBAG_WARNING |  | Passenger Airbag Warning | Vehicle |  |  | 0 | X | X |  |  |  | X | Low*
1577 | MDI_DETECTED_GEAR |  | Gearbox gear number, detected from speed and RPM (-1 reversed, 0 undetected, [1..n) detected gear) | Vehicle |  |  | 0 | X | X |  |  |  |  | Low*
1578 | MDI_NETWORK_TYPE |  | Mobile network type: 0: Unknown, 1: GPRS (2G), 2: EDGE (2G), 3: UMTS (3G), 4: HSPA (3G), 5: HSPAP (3G), 6: HSUPA (3G), 7: HSDPA (3G), 8: LTE (4G) | Device info |  |  | 0 |  | X |  |  |  |  | Low*
| MDI_CC_DIAG_DTC_LIST |  | Diagnostic trouble codes | Vehicle |  |  | 300 |  | X |  | 300 |  |  | Low*
| MDI_CC_DTC_CLEARED |  | Erase DTCs EOBD & OEM-specific | Vehicle |  |  | 300 |  | X |  | 300 |  |  | Low*
| MDI_CC_DTC_LIST |  | DTCs | Vehicle |  |  | 300 |  | X |  | 300 |  |  | Low*
| MDI_CC_VEHICLE_BATTERY_VOLTAGE |  | Battery Voltage read from vehicle bus | Vehicle |  |  | 300 | X |  |  | 300 |  |  | Low*
| MDI_CC_ENGINE_COOLANT_TEMPERATURE |  | Engine Temperature retrieved from vehicle bus | Vehicle |  |  | 300 | X |  |  | 300 |  |  | Low*
| MDI_CC_VEHICLE_VIN |  | VIN | Vehicle |  |  | 300 | X |  |  | 300 |  |  | Low*
| MDI_CC_BRAKE_LEVEL_WARNING |  | Brake Liquid Level Warning | Vehicle |  |  | 300 | X |  |  | 300 |  |  | Low*
| MDI_CC_BATTERY_CHARGE_LEVEL |  | Battery charge level (for EVs) | Vehicle |  |  | 300 | X |  |  | 300 |  |  | Low*
| MDI_CC_OIL_PRESSURE_WARNING |  | Oil Pressure Warning | Vehicle |  |  | 300 | X |  |  | 300 |  |  | Low*
| MDI_CC_DISTANCE_FOR_NEXT_INSPECTION |  | Distance To Next Service | Vehicle |  |  | 300 | X |  |  | 300 |  |  | Low*
| MDI_CC_WASHER_LEVEL_WARNING |  | Washer Liquid Level Warning | Vehicle |  |  | 300 | X |  |  | 300 |  |  | Low*
| MDI_CC_COOLER_LEVEL_WARNING |  | Cooler Liquid Level Warning | Vehicle |  |  | 300 | X |  |  | 300 |  |  | Low*
| MDI_CC_TIME_FOR_NEXT_INSPECTION |  | Days To Next Service | Vehicle |  |  | 300 | X |  |  | 300 |  |  | Low*
| MDI_CC_OIL_LEVEL |  | Oil level | Vehicle |  |  | 300 | X |  |  | 300 |  |  | Low*
| MDI_CC_OIL_LEVEL_WARNING |  | Oil Level Warning | Vehicle |  |  | 300 | X |  |  | 300 |  |  | Low*
| MDI_CC_ALTERNATOR_WARNING |  | Alternator Warning | Vehicle |  |  | 300 | X |  |  | 300 |  |  | Low*
| MDI_CC_TIRE_PRESSURE_WARNING |  | Tire Pressure Warning | Vehicle |  |  | 300 | X |  |  | 300 |  |  | Low*
| MDI_CC_TIME_SINCE_LAST_INSPECTION |  | Days since Last Service | Vehicle |  |  | 300 | X |  |  | 300 |  |  | Low*
| MDI_CC_MILEAGE_BETWEEN_INSPECTIONS |  | Service Distance Interval | Vehicle |  |  | 300 | X |  |  | 300 |  |  | Low*
| MDI_CC_ABS_WARNING |  | ABS Warning | Vehicle |  |  | 300 | X |  |  | 300 |  |  | Low*
| MDI_CC_WATER_IN_FUEL_INDICATOR |  | Water In Fuel Warning | Vehicle |  |  | 300 | X |  |  | 300 |  |  | Low*
| MDI_CC_AIRBAG_WARNING |  | Driver Airbag Warning | Vehicle |  |  | 300 | X |  |  | 300 |  |  | Low*
| MDI_CC_TIME_BETWEEN_INSPECTIONS |  | Service Day Interval | Vehicle |  |  | 300 | X |  |  | 300 |  |  | Low*
| MDI_CC_WHEEL_FRONT_LEFT_TIRE_PRESSURE |  | Front Left Wheel Tire Pressure | Vehicle |  |  | 300 | X |  |  | 300 |  |  | Low*
| MDI_CC_WHEEL_FRONT_RIGHT_TIRE_PRESSURE |  | Front Right Wheel Tire Pressure | Vehicle |  |  | 300 | X |  |  | 300 |  |  | Low*
| MDI_CC_WHEEL_REAR_LEFT_TIRE_PRESSURE |  | Rear Left Wheel Tire Pressure | Vehicle |  |  | 300 | X |  |  | 300 |  |  | Low*
| MDI_CC_WHEEL_REAR_RIGHT_TIRE_PRESSURE |  | Rear Right Wheel Tire Pressure | Vehicle |  |  | 300 | X |  |  | 300 |  |  | Low*
| MDI_CC_CNG_LEVEL |  | Compressed natural gas level | Vehicle |  |  | 300 | X |  |  | 300 |  |  | Low*
| MDI_CC_DPF_SATURATION |  | DPF Saturation Rate | Vehicle |  |  | 300 | X |  |  | 300 |  |  | Low*
| MDI_CC_INSPECTION_INDICATOR_WARNING |  | Service Indicator Warning | Vehicle |  |  | 300 | X |  |  | 300 |  |  | Low*
| MDI_CC_POWER_STEERING_WARNING |  | Power Steering Warning | Vehicle |  |  | 300 | X |  |  | 300 |  |  | Low*
| MDI_CC_ESP_WARNING |  | ESP Warning | Vehicle |  |  | 300 | X |  |  | 300 |  |  | Low*
| MDI_CC_INSPECTION_LAST_DATE |  | Date Of Last Service | Vehicle |  |  | 300 | X |  |  | 300 |  |  | Low*
| MDI_CC_OIL_LEVEL_WARNING_THRESHOLD |  | Oil Level Threshold | Vehicle |  |  | 300 | X |  |  | 300 |  |  | Low*
| MDI_CC_DIESEL_ADDITIVE_LEVEL |  | Adblue level | Vehicle |  |  | 300 | X |  |  | 300 |  |  | Low*
| MDI_CC_MILEAGE_AT_LAST_INSPECTION |  | Odometer at Last Service | Vehicle |  |  | 300 | X |  |  | 300 |  |  | Low*
| MDI_CC_LAMP_WARNING |  | Lights Status | Vehicle |  |  | 300 | X |  |  | 300 |  |  | Low*
| MDI_CC_TIME_BETWEEN_INSPECTION_SERVICES |  | Additional Service Day Interval (VAG only) | Vehicle |  |  | 300 | X |  |  | 300 |  |  | Low*
| MDI_CC_TIME_SINCE_LAST_INSPECTION_SERVICE |  | Days since Last Additional Service (VAG only) | Vehicle |  |  | 300 | X |  |  | 300 |  |  | Low*
| MDI_CC_CBS_BRAKE_COUNTER |  | BMW Service Brake Counter | Vehicle |  |  | 300 | X |  |  | 300 |  |  | Low*
| MDI_CC_CBS_BRAKE_TIME |  | BMW Service Brake Time | Vehicle |  |  | 300 | X |  |  | 300 |  |  | Low*
| MDI_CC_CBS_ENGINE_COUNTER |  | BMW Service Engine Counter | Vehicle |  |  | 300 | X |  |  | 300 |  |  | Low*
| MDI_CC_CBS_ENGINE_DISTANCE |  | BMW Service Engine Distance | Vehicle |  |  | 300 | X |  |  | 300 |  |  | Low*
| MDI_CC_CBS_FRONT_BRAKE_COUNTER |  | BMW Service Front Brake Counter | Vehicle |  |  | 300 | X |  |  | 300 |  |  | Low*
| MDI_CC_CBS_FRONT_BRAKE_DISTANCE |  | BMW Service Front Brake Distance | Vehicle |  |  | 300 | X |  |  | 300 |  |  | Low*
| MDI_CC_CBS_REAR_BRAKE_COUNTER |  | BMW Service Rear brake Counter | Vehicle |  |  | 300 | X |  |  | 300 |  |  | Low*
| MDI_CC_CBS_REAR_BRAKE_DISTANCE |  | BMW Service Rear brake Distance | Vehicle |  |  | 300 | X |  |  | 300 |  |  | Low*
| MDI_CC_CBS_VEHICLE_CHECK_COUNTER |  | BMW Service Vehicle Check Counter | Vehicle |  |  | 300 | X |  |  | 300 |  |  | Low*
| MDI_CC_CBS_VEHICLE_CHECK_DISTANCE |  | BMW Service Vehicle Check Distance | Vehicle |  |  | 300 | X |  |  | 300 |  |  | Low*
| MDI_CC_DISTANCE_BETWEEN_INSPECTION_SERVICES |  | Additional Service Distance Interval (VAG only) | Vehicle |  |  | 300 | X |  |  | 300 |  |  | Low*
| MDI_CC_DISTANCE_TO_NEXT_INSPECTION_SERVICE |  | Distance To Next Additional Service (VAG only) | Vehicle |  |  | 300 | X |  |  | 300 |  |  | Low*
| MDI_CC_CBS_BRAKE_MONTH |  | BMW Service Brake Month | Vehicle |  |  | 300 | X |  |  | 300 |  |  | Low*
| MDI_CC_CBS_BRAKE_YEAR |  | BMW Service Brake Year | Vehicle |  |  | 300 | X |  |  | 300 |  |  | Low*
| MDI_CC_CBS_ENGINE_MONTH |  | BMW Service Engine Month | Vehicle |  |  | 300 | X |  |  | 300 |  |  | Low*
| MDI_CC_CBS_ENGINE_YEAR |  | BMW Service Engine Year | Vehicle |  |  | 300 | X |  |  | 300 |  |  | Low*
| MDI_CC_CBS_EXHAUST_INSPECTION_MONTH |  | BMW Service Exhaust Inspection Month | Vehicle |  |  | 300 | X |  |  | 300 |  |  | Low*
| MDI_CC_CBS_EXHAUST_INSPECTION_YEAR |  | BMW Service Exhaust Inspection Year | Vehicle |  |  | 300 | X |  |  | 300 |  |  | Low*
| MDI_CC_CBS_VEHICLE_CHECK_MONTH |  | BMW Service Vehicle Check Month | Vehicle |  |  | 300 | X |  |  | 300 |  |  | Low*
| MDI_CC_CBS_VEHICLE_CHECK_YEAR |  | BMW Service Vehicle Check Year | Vehicle |  |  | 300 | X |  |  | 300 |  |  | Low*
| MDI_CC_CBS_VEHICLE_INSPECTION_MONTH |  | BMW Service Vehicle Inspection Month | Vehicle |  |  | 300 | X |  |  | 300 |  |  | Low*
| MDI_CC_CBS_VEHICLE_INSPECTION_YEAR |  | BMW Service Vehicle Inspection Year | Vehicle |  |  | 300 | X |  |  | 300 |  |  | Low*
| MDI_CC_TIME_TO_NEXT_INSPECTION_SERVICE |  | Days To Next Additional Service (VAG only) | Vehicle |  |  | 300 | X |  |  | 300 |  |  | Low*
| MDI_CC_PASSENGER_AIRBAG_WARNING |  | Passenger Airbag Warning | Vehicle |  |  | 300 | X |  |  | 300 |  |  | Low*
| MDI_CC_CBS_DPF_COUNTER |  | BMW Service Diesel Particles Filter Counter | Vehicle |  |  | 300 | X |  |  | 300 |  |  | Low*
| MDI_CC_CBS_DPF_DISTANCE |  | BMW Service Diesel Particles Filter Distance | Vehicle |  |  | 300 | X |  |  | 300 |  |  | Low*
| MDI_CC_CBS_SPARK_PLUGS_COUNTER |  | BMW Service Spark Plugs Counter | Vehicle |  |  | 300 | X |  |  | 300 |  |  | Low*
| MDI_CC_CBS_SPARK_PLUGS_DISTANCE |  | BMW Service Spark Plugs Distance | Vehicle |  |  | 300 | X |  |  | 300 |  |  | Low*
| MDI_CC_CBS_MICROFILTER_COUNTER |  | BMW Service Microfilter Counter | Vehicle |  |  | 300 | X |  |  | 300 |  |  | Low*
| MDI_CC_CBS_MICROFILTER_DISTANCE |  | BMW Service Microfilter Distance | Vehicle |  |  | 300 | X |  |  | 300 |  |  | Low*
| MDI_CC_CBS_DIESEL_ADDITIVE_COUNTER |  | BMW Service Diesel Additive Counter | Vehicle |  |  | 300 | X |  |  | 300 |  |  | Low*
| MDI_CC_CBS_DIESEL_ADDITIVE_DISTANCE |  | BMW Service Diesel Additive Distance | Vehicle |  |  | 300 | X |  |  | 300 |  |  | Low*
| MDI_CC_DISTANCE_FOR_CHANGE_OIL |  |  | Vehicle |  |  | 300 | X |  |  | 300 |  |  | Low*
| MDI_CC_OIL_LEVEL_STATUS |  |  | Vehicle |  |  | 300 | X |  |  | 300 |  |  | Low*
55 | MDI_GPS_FIXED_SAT_NUM |  | Number of satellites used for the GPS fix. | Device info |  |  | -4 |  |  | X |  |  |  | Low**
59 | BATT_VOLT | 0 ≤ x ≤ 32000 | Internal battery voltage (mV). | Device info |  |  | 600 |  |  |  | 600 |  |  | Low**
17 | MDI_RSSI | https://store.munic.io/documentations/Diagnostic_parameter_for_GSM_and_GPS_status | Stores the modem Received Signal Strength Indication. Range is 0-32, the more the better. A special value of 99 indicates the value is not known yet. | Network |  |  | 30 |  |  |  | 30 |  |  | Medium**
40 | GPS_PDOP | https://store.munic.io/documentations/Diagnostic_parameter_for_GSM_and_GPS_status | Positional dilution of the precision of the GPS. | Trip |  |  | 60 |  |  |  | 60 |  |  | Medium** |  | X |  |  |  | X |  | X | X
57 | MDI_BOOT_REASON | 0 : Power ON 1 : Ignition 2 : External power supply plugged/unplugged or voltage detection 3 : Accelerometer mouvement detection 4 : Modem Ring (SMS or Call) 5 : Digital Inputs (1 or 2) 6 : Alarm input 7 : RTC 8 : Watchdog (previous shutdown might have been unproper) 9 : Watchdog (previous shutdown might have been unproper) 10: Touchpad 11: Button 12: Reset 13: OneWire 14: USB 15: UART 16: Internal battery error 17: External power supply low level 18: keypad 19: CAN messaging | Stores the last boot reason. | Device info |  |  | 0 |  | X |  |  |  |  | Medium**
58 | MDI_SHUTDOWN_TYPE_AND_REASON | https://store.munic.io/documentations/event_field_reasons | Stores both the value of the shutdown field_type and the value of the shutdown reason when the function shutdownRequest is called. Values are separated by a '-'. | Device info |  |  | -1 | [6 empty] | Medium** | X
70 | MDI_MODEM_SIM_ICCID | 20 digits | ICCID number of the SIM card (if present). | Network |  |  | 0 |  | X |  |  |  |  | Medium** | X
71 | MDI_MODEM_SIM_IMSI | 15 digits | IMSI number of the SIM card (if present). | Network |  |  | -1 | [6 empty] | Medium** | X
99 | BOARD_ID |  | Stores the serial number of the board (device). | Device info |  |  | 0 |  | X |  |  |  |  | Medium**
127 | MDI_EVENT | https://store.munic.io/documentations//event_field_reasons | Stores both the value of the shutdown field_type and the value of the shutdown reason when the function shutdownRequest is called. It starts with 'S:' and values are separated by a '-'. | Device info |  |  | 0 |  | X |  |  |  |  | Medium**
26 | DIO_ALARM |  | Stores the state of the alarm input. | Peripheral |  |  |  |  | X |  |  |  |  | Use case or device dependant***
53 | AREA_LIST |  | Stores the list of crossed areas. Format is (FileId:AreaId;) | Geofence |  |  | -1 | [6 empty] | Use case or device dependant***
1588 | MDI_SM_FUEL_LEVEL_ALARM |  | Configurable fuel level alert managed by statemachine LowFuelAlarm. true : level below configured threshold. false : level greater or equal to configured threshold. | Vehicle |  |  | 0 |  | X |  |  |  |  | Use case or device dependant***
163 | MDI_RPM_AVERAGE_RANGE_3 |  | RPM average for third range. | Driver behavior |  |  | -1